## Датчики давления
ДАТЧИКИ ДАВЛЕНИЯ LEEG | [28 empty] | -
Артикул |  | PS858-TSR | PS858-TSR | PS131-TSR | SMP858-TSF |  |  | SMP858-TSF | DMP305X-TLF | SMP858-NSF | DMP305X-TST | DMP305X-TST | DMP305X-DST | SMP858-TSH |  |  | SMP858-TSH | SMP131-TLH | SMP131-TCH | SMP131-TBH | SMP131-TBD | SMP858-NST (DP) | SMP858-NST(Direct mounted) | SMP858-TST-S (tri-clamp) | SMP858-TST-S (FLANGE) | SMP858-DST (direct) | SMP858-DST (remote diaphragm) | SMP858-DSF
Исполнение |  | Гигиенический относительного давления (резьба) | Гигиенический относительного давления (трикламп) | Общепромышленный относительного давления | Гигиенический относительного давления (резьба) |  |  | Гигиенический относительного давления (трикламп) | Общепромышленный относительного давления | Гигиенический датчик дифференциального давления | Общепромышленный относительного давления | Общепромышленный абсолютного давления | Общепромышленный дифференциального давления | Гигиенический относительного давления (резьба) |  |  | Гигиенический относительного давления (трикламп) | Общепромышленный относительного давления low Cost | Общепромышленный относительного давления c керамической мембраной | Общепромышленный относительного давления c керамической мембраной | Общепромышленный относительного давления c керамической мембраной
Заказной номер (формируется автоматически) при выборе стрелочками значений всех белых полей |  | PS858-TSR-S406SF-H3R0-FNE2C1L1C2L2-57-6HTFSM01 | PS858-TSR-S254GF-H3R0-FNE1C1L1C2L2-57-6HTFSK02 | PS131-TSR-S403GSSF-H4R0-FNE1C1L1C2L2-57-4G01 | SMP858-TSF-S403GF-F1R0-HC-6HTFSG07 |  |  | SMP858-TSF-S254GF-F1R0-HC-4HTFSK02 | DMP305X-TLF-L702GSSS-F1R0-FC-4 M01 | SMP858-NSF-S403DF-F1R0-HC-HLCM208S4SK01D00/LCM203S4SK01D00 | DMP305X-TST-S403…SSF-T1R1-RC-4M01 | DMP305X-TST-S403…SSF-T1R1-HC-4M01 | DMP305X-DST-S254DSDP-T1R2-RC-H1 | SMP858-TSH-S403GF-H1R0-R -65-6HTFSG07 |  |  | SMP858-TSH-S403GF-H1R0-R-85-6HTFSK20 | SMP131-TLH-L702GSSF-H1R0-F-37-4M01 | SMP131-TCH-C103GCNS-H1R0-R-L3-4M08 | SMP131-TBH-C103GCNS-H1R0-F-53-5M01 | SMP131-TBD-C103GCNS-D1R0-F-53-5M01 | #NAME? | #NAME? | #NAME? | #NAME? | #NAME? | #NAME? | #NAME?
Особенности |  | • Pressure type: Gauge pressure • Range: 10kPa-3MPa • Media temperature: -40~300℃ • Output signal: 4-20mA, Modbus-RTU/RS485, transistor output • Reference accuracy: ±0.2%URL, ±0.5% URL • Medium: Gas, liquid | • Pressure type: Gauge pressure • Range: 10kPa-3MPa • Media temperature: -40~300℃ • Output signal: 4-20mA, Modbus-RTU/RS485, transistor output • Reference accuracy: ±0.2%URL, ±0.5% URL • Medium: Gas, liquid | • Pressure types: gauge pressure • Measuring range: 2kPa-40MPa • Output signal: 4-20mA, 1-5VDC, Modbus- RTU/RS485,PNP or NPN output, customer • Reference accuracy: 0.1% URL • Stability: ±0.2% URL/ 5 years • Media temperature: -40-120℃ • Process connection: Standard G1/4(M), G1/2(M), M20*1.5(M), optional • Electrical connection: Aviation plug, M12*1 (5 pins) | • Pressure type: gauge pressure • Measuring range: 10kPa-3MPa • Output signal: 4-20mA, 4-20mA+HART • Reference accuracy: ±0.2% URL, ±0.5% URL • Process connection: Tri-Clamp 1-1/2", Tri-Clamp 2", DIN32676 DN32, ISO2852, DRD ... • Approvals: 3A, EHEDG, CE, RoHS, Ex-proof certificate |  |  | • Pressure type: gauge pressure • Measuring range: 10kPa-3MPa • Output signal: 4-20mA, 4-20mA+HART • Reference accuracy: ±0.2% URL, ±0.5% URL • Process connection: Tri-Clamp 1-1/2", Tri-Clamp 2", DIN32676 DN32, ISO2852, DRD ... • Approvals: 3A, EHEDG, CE, RoHS, Ex-proof certificate | • Measuring range: 5kPa-100MPa • Output signal: 4-20mA, 4-20mA+HART, customer • RReference accuracy: ±0.2% URL, ±0.5% URL, optional ±0.1% URL • Stability: ±0.1% URL/ year • Diaphragm: SUS316L, Hastelloy C • Media temperature: -40-120℃ • Protection class: IP67 • Process connection: M20*1.5 (M), G1/2 (M), G1/4 (M), 1/2 -14NPT(M), 1/4 -18NPT(M), etc • Measuring medium: Liquid, gas or steam • Approvals: CE, Ex-proof | • Pressure type: differential pressure • Range: 4kPa~1MPa • Output signal: 4-20mA, 4-20mA+HART • Reference accuracy: ±0.1% URL, ±0.2% URL, ±0.5% URL | • Measuring range: 2kPa-40MPa • Output signal: 4-20mA, 4-20mA+HART, customer • Reference accuracy: ±0.1% URL, optional ±0.075% URL • Stability: ±0.2% URL/ 5 years • Diaphragm: SUS316L, Hastelloy C • Media temperature: -40-120℃ • Protection class: IP67 • Process connection: M20*1.5(M), G1/2(M), G1/4 (M), 1/2-14NPT(M), etc • Approvals: CSA, ATEX, IECEx, NEPSI, RoHS, CE | • Measuring range: 40kPa-10MPa • Output signal: 4-20mA, 4-20mA+HART, customer • Reference accuracy: ±0.15% URL, ±0.1% URL • Process connection: M20*1.5(M), G1/2(M), G1/4 (M), 1/2-14NPT(M) • Measuring medium: Liquid, gas, or steam • Approvals: CSA, ATEX, IECEx, NEPSI, RoHS, CE | • Measuring range: 200Pa-10MPa • Output signal: 4-20mA, 4~20mA/HART, customer • Reference accuracy: ±0.075% URL, optional ±0.05% URL • Media temperature: -40-120℃ • Measuring medium: Liquid, gas, or steam flow as well as liquid level, density and pressure • Media temperature: -40-120℃ • Power supply: 4~20mA two wire, power supply: 10.5-55vdc 4~20mA+HART two wire, power supply: 16.5-55vdc • Diaphragm material: SUS316L, Hastelloy C • Process connection: M20*1.5(M), 1/2-14NPT(F), 1/4-18NPT(F) • Protection class: IP67 • Approvals: CSA, ATEX, IECEx, NEPSI, RoHS, CE | • Pressure type: gauge pressure • Measuring range: 10kPa-10MPa • Output signal: 4-20mA, 4-20mA+HART, 0.5-4.5VDC, Modbus-RTU/RS485, customer • Reference accuracy: ±0.2% URL, ±0.5% URL • Process connection: M20*1.5 male, G1/2 male, G1 male, G1-1/2 male... • Approvals: 3A, EHEDG, CE, RoHS, Ex-proof certificate Industry application |  |  | • Pressure type: gauge pressure • Measuring range: 10kPa-10MPa • Output signal: 4-20mA, 4-20mA+HART, 0.5-4.5VDC, Modbus-RTU/RS485, customer • Reference accuracy: ±0.2% URL, ±0.5% URL • Process connection: M20*1.5 male, G1/2 male, G1 male, G1-1/2 male... • Approvals: 3A, EHEDG, CE, RoHS, Ex-proof certificate Industry application | • Measuring range: 5kPa-100MPa • Output signal: 4-20mA, 4-20mA+HART, 0.5-4.5VDC, Modbus-RTU/RS485, others • Reference accuracy: ±0.1% URL, ±0.2% URL, ±0.5% URL • Process connection: M20*1.5(M), G1/2(M), G1/4 (M), 1/2-14NPT(M) • Measuring medium: Liquid, gas, or steam • Media temperature: -30-80℃ • Electrical connection: DIN43650, IP65; M12*1(4 pins), IP67 | • Measuring range: 2.5kPa-4MPa • Output signal: 4-20mA, 4-20mA+HART, 0-5VDC, Modbus-RTU/RS485, others • Reference accuracy: ±0.2% URL, ±0.5% URL, optional ±0.1% URL • Process connection: M20*1.5(M), G1/2(M), G1-1/2(M), 1/4-18NPT(M) • Measuring medium: aggressive liquid or gas • Media temperature: -30-80℃ • Electrical connection: DIN43650, IP65; M12*1(4 pins), IP67 | • Measuring range: 100kPa-60MPa • Output signal: 4-20mA, 1-5VDC, 0-5VDC • Reference accuracy: ±0.2% URL, ±0.5% URL, optional ±0.1% URL • Process connection: M20*1.5(M), G1/2(M), G1-1/2(M), 1/4-18NPT(M) • Measuring medium: aggressive liquid or gas • Media temperature: -30-80℃ • Electrical connection: M12*1(4 pins), IP67 | • Measuring range: 100kPa-60MPa • Output signal: 4-20mA, 1-5VDC, 0-5VDC • Reference accuracy: ±0.2% URL, ±0.5% URL, optional ±0.1% URL • Process connection: M20*1.5(M), G1/2(M), G1-1/2(M), 1/4-18NPT(M) • Measuring medium: aggressive liquid or gas • Media temperature: -30-80℃ • Electrical connection: DIN43650, IP65;
Sensor | Pressure range code | S406S Nominal value(URL): 40МРа | S254G Nominal value(URL): 250kPa * | S403G Nominal value(URL): 40kPa | S403G Nominal value(URL): 40kPa * |  |  | S254G Nominal value(URL): 250kPa * | L702G…. | S403D Nominal value(URL): 40kPa * | S403… | S403… | S254D Nominal value(URL): 250kPa * | S403G Nominal value(URL): 40kPa * |  |  | S403G Nominal value(URL): 40kPa * | L702G…. | C103G Nominal value(URL): 10kPa | C103G Nominal value(URL): 10kPa | C103G Nominal value(URL): 10kPa | S254D Nominal value(URL): 250kPa * | S403… | S403G Nominal value(URL): 40kPa * | S403D Nominal value(URL): 40kPa * | S403D Nominal value(URL): 40kPa * | S403D Nominal value(URL): 40kPa * | S403D Nominal value(URL): 40kPa *
| Diaphragm material |  |  | S/H |  |  |  |  | S SUS316 * |  | S/H | S SUS316 * | S SUS316 * |  |  |  |  | S | C Ceramic(99.9% AL203) * | C Ceramic(99.9% AL203) * | C Ceramic(99.9% AL203) *
| Isolation filling fluid |  |  | S/D |  |  |  |  | S Silicon oil filling, process temperature: -45-205℃ * |  | S/D | S Silicon oil filling, process temperature: -45-205°С * | D Fluorocarbon oil, process temperature: -45-160℃ |  |  |  |  | S | N | N None * | N None *
| Pressure type | [23 empty] | G Gauge pressure type *
| Sensor seal | F Stainless steel welding seal * | F Stainless steel welding seal * | F/S | F Stainless steel welding seal * |  |  | F Stainless steel welding seal * | S O-ring, FKM, process temperature: -20~200°С * | F Stainless steel welding seal * | F/S | F/S | P O-ring, PTFE, temperature resistance:-100-280° | F Stainless steel welding seal * |  |  | F Stainless steel welding seal | F/S | S | S O-ring, FKM(Process tempetature: -20-200℃) * | S O-ring, FKM(Process tempetature: -20-200℃) * | F Stainless steel welding seal * |  |  | F Stainless steel welding seal * | F Stainless steel welding seal * |  | F Stainless steel welding seal *
Electrical connection | Electrical connection | H3 Aviation plug, M12*1(5 pins), IP67 (For signal 4-20mA+2 way transistor output) | H3 Aviation plug, M12*1(5 pins), IP67 (For signal 4-20mA+2 way transistor output) * | H4 Aviation plug, M12*1(4 pins), IP67 * | F1 Aviation plug M12*1 (4 pin) (H2), IP67, vertical mounting * |  |  | F1 Aviation plug M12*1 (4 pin) (H2), IP67, vertical mounting * | F1 Stainless steel terminal, aviation plug M12*1 (4 pin) (H2), IP67, vertical mounting * | F1 Aviation plug M12*1 (4 pin) (H2), IP67, vertical mounting * | T1 | T1 | T1 | H1 М12*1, 4pin, Aviation plugs, IP67 * |  |  | H1 М12*1, 4pin, Aviation plugs, IP67 * | H1 Aviation plug, М12*1(4рiп), IP67 * | H1 Aviation plug, M12*1(4pin), IP67 * | H1 Aviation plug, M12*1(4pins), IP67 | D1 DIN43650, IP65 | T1 Aluminum-alloy terminal,2 саЫе entry M20*1.5(F), red body, white cover * | T1 Aluminum-alloy terminal,2 саЫе entry M20*1.5(F), red body, white cover * | T1 Aluminum-alloy terminal,2 саЫе entry M20*1.5(F), red body, white cover | T1 Aluminum-alloy terminal,2 саЫе entry M20*1.5(F), red body, white cover * | T1 Aluminum-alloy terminal,2 саЫе entry M20*1.5(F), red body, white cover * | T1 | F1 Aviation plug M12*1 (4 pin) (H2), IP67, vertical mounting *
| Cable entry protector | R0 None | R0 None | R0 None | R0 |  |  | R0 none | R0 | R0 none | R1 R2 R3 | R1 R2 R3 | R2 Flame proof, 1/2 NPT(F) one side, Ыind plug another side, stainless steel material, 6-8mm diameter саЫе only, IP67 | R0 none |  |  | R0 none | R0 | R0 | R0 | R0 | R1 Waterproof connector М20Х1 .5 one side , Ьlind plug another side, PVC material,6-8mm diameter саЫе only,IP67 * | R1 Waterproof connector М20Х1 .5 one side , Ьlind plug another side, PVC material,6-8mm diameter саЫе only,IP67 * | R1 Waterproof connector М20Х1 .5 one side , Ьlind plug another side, PVC material,6-8mm diameter саЫе only,IP67 | R1 Waterproof connector М20Х1 .5 one side , Ьlind plug another side, PVC material,6-8mm diameter саЫе only,IP67 * | R1 Waterproof connector М20Х1 .5 one side , Ьlind plug another side, PVC material,6-8mm diameter саЫе only,IP67 * | R1 Waterproof connector М20Х1 .5 one side , Ьlind plug another side, PVC material,6-8mm diameter саЫе only,IP67 * | R0 none
Output | Output signal | FN 4-20mA + NPN, power supply: 12-30VDC | FN 4-20mA + NPN, power supply: 12-30VDC * | FN FP | H 4-20mA+HART two wire, power supply: 16.5-55VDC * 1 | 1 | #REF! | H 4-20mA+HART two wire, power supply: 16.5-55VDC * 1 | F 4-20mA two wire, power supply: 10.5-55VDC 0 | H 4-20mA+HART two wire, power supply: 16.5-55VDC 1 | R Modbus-RTU/R5485, power supply: 5-32VDC 1 | H 4-20mA+HART two wire, power supply: 16.5-55VDC * 1 | R Modbus-RTU/R5485, power supply: 5-32VDC 1 | R Modbus-RTU/RS485 5V/9-З0VDC 1 | 1 | #REF! | R Modbus-RTU/RS485 5V/9-З0VDC 1 | F 4-20mA two wire, power supply: 12-З0VDC 0 | R Modbus-RTU/RS485 four wire, power supply:Svdc/9-З0VDC 1 | F 4-20mA two wire, power supply: 10-ЗOVDC * | F 4-20mA two wire, power supply: 10-ЗOVDC * | F 4-20mA two wire, power supply: 10.5-55VDC * | F 4-20mA two wire, power supply: 10.5-55VDC * | H 4-20mA+HART two wire, power supply: 16.5-55VDC | F 4-20mA two wire, power supply: 12-З0VDC * | F 4-20mA two wire, power supply: 10.5-55VDC * | F 4-20mA two wire, power supply: 10.5-55VDC * | F 4-20mA two wire, power supply: 10.5-55VDC *
| Display | E With OLED display * | E With OLED display | E With OLED display * | C LCD display * 1 | 1 | #REF! | C LCD display * 1 | C LCD display * 1 | C LCD display * 1 | C LCD display 1 | C LCD display * 1 | C LCD display * 1 | [8 empty] | A Without LCD display | A Without LCD display | A Without LCD display | A Without LCD display * | A Without LCD display | C LCD display * | A Without LCD display *
| Output Contact | 2 Two way output contact | 1 One way output contact | 1 2
| First Contact alarm value | C1 Customer setting | C1 Customer setting | C1 A1
| First alarm method | L1 N, P: Lower than alarm value, output high level | L1 N, P: Lower than alarm value, output high level | L1 H1 W1 W2
| Second Contact alarm value | C2 Customer setting | C2 Customer setting | C2 A2
| Second alarm method | L2 N, P: Lower than alarm value, output high level | L2 N, P: Lower than alarm value, output high level | L2 H2 W1 W2
Tube body |  | 57 57 Stainless steel tube body length: 57mm | 57 57 Stainless steel tube body length: 57mm | 57 57 Stainless steel tube body length: 57mm | [9 empty] | 65 Stainless steel tube length: 65mm |  |  | 85 Stainless steel tube length: 85mm | 37 Stainless steel tube length: 37mm (HART, Modbus-RTU/RS485 is not availaЫe) | L3 Specialized body tube of capacitive ceramic pressure sensor * | 53 Stainless steel tube length: 53mm (HART, Modbus-RTU/RS485 is not availaЬle) | 53 Stainless steel tube length: 53mm (HART, Modbus-RTU/RS485 is not availaЬle)
Process Connection | Process Connection Material | 6 SUS316 | 6 SUS316 | 4 SUS304 | 6 SUS316 * |  |  | 4 SUS304 | 4 SUS304 * |  | 4 6 | 4 SUS304 |  | 6 Stainless steel SUS316 |  |  | 6 SUS316 | 4 6 | 4 SUS304 | 5 PVDF | 5 PVDF |  |  | 4 Stainless steel SUS304 | 4 Stainless steel SUS304 *
| Connection type | HT Cooling element connector, medium temperature: -40-150℃* 1 | HT Cooling element connector, medium temperature: -40-150℃* 1 |  | HT Cooling element connector, medium temperature: -40-150℃ 1 | 1 | #REF! | HT Cooling element connector, medium temperature: -40-150℃* 1 | [5 empty] | HT Cooling element connector, medium temperature: -40-150℃ 1 | 1 | #REF! | HT Cooling element connector, medium temperature: -40-150℃* 1 | [6 empty] | NT Standard connection, medium temperature: -25-85℃ | UT With Capillary Element, suitaЫe for medium temperature -40-300° *UT
| Isolated filling fluid | F Hygienic fluid fiilling, Neobee M-20, process temperature: -10-180℃ * | F Hygienic fluid fiilling, Neobee M-20, process temperature: -10-180℃ * |  | F Hygienic fluid filling, Neobee M-20, process temperature: -10-180℃ |  |  | F Hygienic fluid filling, Neobee M-20, process temperature: -10-180℃ (FDA approved) * | [5 empty] | F Hygienic fluid filling, Neobee M-20, process temperature: -10-180℃ (FDA approved) * |  |  | F Sanitary fluid filling, Neobee М-20, process temperature: - * 10-180°С * | [6 empty] | F Hygienic fluid fiilling, Neobee M-20, process temperature: -10-180℃ | S H
| Isolated diaphragm material | S SUS316L * | S SUS316L * |  | S SUS316L * |  |  | S SUS316L * | [5 empty] | S SUS316L * |  |  | S SUS316L * | [6 empty] | S SUS316L | S SUS316L *
| Process Connection Specification | M01 М20*1.5(М), GB/T193-2003, ISO261, measuring range: 250kPa-40MPa * 0 | K02 Tri-Clamp 2", max measuring range: 2MPa 1 | G01 G1/2 (М ), Ф3 pressure lead hole, EN837 * | G07 G1-1/2(M), GB/T7307,ISO228, BS2779, measuring range: 10kPa-40MPa 1 | 1 | #REF! | K02 Tri-Clamp 2", max measuring range: 2MPa 1 | M01 М20*1.5 (М ), Ф3 pressure lead hole, GВ/Т193-2003, ISO261 * |  | M01 М20*1.5 (М ), Ф3 pressure lead hole, GВ/Т193-2003, ISO261 * | M01 М20*1.5 (М ), Ф3 pressure lead hole, GВ/Т193-2003, ISO261 * | H1 Н structure, douЫe flanges, process connection 1/4- 18NPT(F) ,drain valve оп the rear end of flange, material SS316 * | G07 G1-1/2(M), GB/Т7307,ISO228, 8S2779, measuring range: 20kPa-5MPa 1 | 1 | #REF! | K20 Plug in tube flush hygienic-clamp, max measuring range: 2MPa 1 | M01 G01 G02 G08 R01 R02 R03 R04 | M08 M42*1.5(M),flush diaphragm,EN837 1 | M01 М20*1.5 (М ), Ф3 pressure lead hole, GВ/Т193-2003, ISO261 * | M01 М20*1.5 (М ), Ф3 pressure lead hole, GВ/Т193-2003, ISO261 *
Process Connection High -Pressure site | Connection position | [8 empty] | HL High, low-pressure side connection(High-pressure side value=low-pressure side value) | [11 empty] | HL High, low-pressure side connection(High-pressure side value=low-pressure side value) | HL High-pressure side connection * |  |  | HL High-pressure side fixed connection, low-pressure side 1/4NPT(F) ANSI/ASME В1 .20.1 * | HL High-pressure side fixed connection, low-pressure side 1/4NPT(F) ANSI/ASME В1 .20.1 * | HL High-pressure side fixed connection, low-pressure side 1/4NPT(F) ANSI/ASME В1 .20.1 *
| Connection type | [8 empty] | C Capillary transmission * | [11 empty] | C Capillary transmission * | G Fixed mounting * |  |  | G Fixed mounting * | C Capillary transmission * | C Capillary transmission
| Cappilary type | [8 empty] | M2 Armoured SUS304, outer diameter 3.5mm | [11 empty] | M2 Armoured SUS304, outer diameter 3.5mm * |  |  |  |  | M2 Armoured SUS304, outer diameter 3.5mm * | M2 Armoured SUS304, outer diameter 3.5mm *
| Cappilary length (01=1m, 10=10m) | [8 empty] | 08 | [11 empty] | XX XX value range: 00-10, samples: 02=2 meters; 10=10meters |  |  |  |  | XX XX value range: 00-10, samples: 02=2 meters; 10=10meters | XX ХХ value range: 00-1 0,samples: 02=2 meters; 10=10meters
| Isolation filling fluid | [8 empty] | S H F | [11 empty] | S Silicon oil, process temperature: -45-205 °С * | S Silicon oil, process temperature: -45-205 °С * |  |  | S Silicon oil, process temperature: -45-205 °С * | S Silicon oil, process temperature: -45-205 °С * | S Silicon oil, process temperature: -45-205°С*
| Wetted parts material | [8 empty] | 4 6 | [11 empty] | 4 SUS304* | 4 SUS304* |  |  | 4 SUS304* | 4 SUS304* | 4 SUS304 *
| Diaphragm material | [8 empty] | S H | [11 empty] | S SU316L* | S SU316L* |  |  | S SU316L* | S SU316L* | S SUS316L*
| Flang specification 1 | [8 empty] | K01 Tri-Clamp 1-1/2"(Measuring range: 30kPa-1MPa) * 1 | [11 empty] | H01 НG/Т 20592-2009, DN50PN1 О raised face flange(max measuring range 4МРа) * | H01 НG/Т 20592-2009, DN50PN1 О raised face flange(max measuring range 4МРа) * |  |  | H01 НG/Т 20592-2009, DN50PN1 О raised face flange(max measuring range 4МРа) * | H01 HG/T 20592-2009, DN50PN10 raised face flange (Measuring range: 10kPa-1MPa) * | H01 НG/Т 20592-2009, DN50PN1 О raised face flange(max measuring range 4МРа) *
| Insert tube diameter | [8 empty] | D00 None * | [11 empty] | D00 None | D00 None |  |  | D00 None | D00 None | D00 None
Process Connection Low -Pressure site | Connection position | [8 empty] | /L Low-pressure side connection(High-pressure side value≠ low-pressure side value) * | [11 empty] | /L Low-pressure side connection(High-pressure side value≠ low-pressure side value) * |  |  |  | /L Low-pressure side connection | /L Low-pressure side connection | /L Low-pressure side connection *
| Connection type | [8 empty] | C Capillary transmission * | [11 empty] | C Capillary transmission * |  |  |  | C Capillary transmission | C Capillary transmission | C Capillary transmission
| Cappilary type | [8 empty] | M2 Armoured SUS304, outer diameter 3.5mm | [11 empty] | M2 Armoured SUS304, outer diameter 3.5mm |  |  |  | M2 Armoured SUS304, outer diameter 3.5mm | M2 Armoured SUS304, outer diameter 3.5mm | M2 Armoured SUS304, outer diameter 3.5mm *
| Cappilary length (01=1m, 10=10m) | [8 empty] | 03 | [11 empty] | XX ХХ value range: 00-1 0,samples: 02=2 meters; 10=10meters |  |  |  | XX ХХ value range: 00-1 0,samples: 02=2 meters; 10=10meters | XX ХХ value range: 00-1 0,samples: 02=2 meters; 10=10meters | XX ХХ value range: 00-1 0,samples: 02=2 meters; 10=10meters
| Isolation filling fluid | [8 empty] | S Silicon oil, process temperature: -45-205°С* | [11 empty] | S Silicon oil, process temperature: -45-205°С* |  |  |  | S Silicon oil, process temperature: -45-205°С* | S Silicon oil, process temperature: -45-205°С* | S Silicon oil, process temperature: -45-205°С*
| Wetted parts material | [8 empty] | 4 SUS304 * | [11 empty] | 4 SUS304 * |  |  |  | 4 SUS304 * | 4 SUS304 * | 4 SUS304 *
| Diaphragm material | [8 empty] | S SUS316L* | [11 empty] | S SUS316L* |  |  |  | S SUS316L* | S SUS316L* | S SUS316L*
| Flang specification 1 | [8 empty] | K01 Tri-Clamp 1-1/2"(Measuring range: 30kPa-1MPa) * 1 | [11 empty] | H01 НG/Т 20592-2009, DN50PN10raised face flange(max measuring range 4МРа) * |  |  |  | H01 НG/Т 20592-2009, DN50PN10raised face flange(max measuring range 4МРа) * | H01 HG/T 20592-2009, DN50PN10 raised face flange (Measuring range: 10kPa-1MPa) * | H01 НG/Т 20592-2009, DN50PN10raised face flange(max measuring range 4МРа) *
| Insert tube diameter | [8 empty] | D00 None | [11 empty] | D00 None |  |  |  | D01 Diameter:66mm, length:50mm * | D00 None | D00 D01
Для этого датчика нажмите на + слева и разверните доп. строки
`

## Датчики температуры
ДАТЧИКИ ТЕМПЕРАТУРЫ LEEG |  |  |  |  | -
АРТИКУЛ |  | LG200-FRF | LG200-WRT | LG200-DRH
Заказной номер (формируется автоматически) при выборе стрелочками значений всех белых полей |  | LG200-FRF-R1-F1R0-FC-Q2-G6K02D1L0070 | LG200-WRT-R1-T1R2-FC-Q3-H4H02D2L0020 | LG200-DRH-R1-H1R0-1-30-Q1-H4K01D1L0020
Особенности |  | • Measuring range: -50 - 400℃ • Output signal: 4-20mA • Reference accuracy: ±0.5% URL • Stability: superior to ±0.05% URL or 0.1℃/year • Electrical connection: Stainless steel termimal, aviation plug M12*1 (4 pins) (H2), IP67 • Outer diameter: 6mm, 8mm, 10mm, 12mm, 14mm • Process connection: M20*1.5(M), G1/2(M), 1/2- 14NPT(M), Tri-Clamp 1-1/2", Tri-Clamp 2", Flange... • Approvals: CE | • Measuring range: -50 - 400℃ • Output signal: 4-20mA • Reference accuracy: ±0.5% URL • Stability: superior to ±0.05% URL or 0.1℃/year • Electrical connection: Aluminum-alloy termimal,2 cable entry, M20*1.5(F), red body, white cover • Outer diameter: 6mm, 8mm, 10mm, 12mm, 14mm • Process connection: M20*1.5(M), G1/2(M), 1/2- 14NPT(M), Tri-Clamp 1-1/2", Tri-Clamp 2", Flange... • Approvals: CE, Ex-proof | • Measuring range: -50 - 400℃ • Output signal: 4-20mA, 1-5VDC, sensor signal output • Reference accuracy: ±0.5% URL • Stability: superior to ±0.05% URL or 0.1℃/year • Electrical connection: DIN43650, IP65; Aviation plug, M12*1,4 pins, IP67 • Outer diameter: 6mm, 8mm, 10mm, 12mm, 14mm • Process connection: M20*1.5(M), G1/2(M), 1/2- 14NPT(M), Tri-Clamp 1-1/2", Tri-Clamp 2", Flange... • Approvals: CE
Sensor | Pressure range code | R1 PT100 RTD * | R1 PT100 RTD * | R1 PT100 RTD *
Electrical connection | Electrical connection | F1 Stainless steel terminal, aviation plug M12*1 (4 pin) (H2), IP67, vertical mounting * | T1 Aluminum-alloy terminal,2 cable entry, M20*1.5(F), red body, white cover * | H1 Aviation plug, M12*1, 4-pins, IP67 *
| Cable entry protector | R0 None | R2 Flame proof, 1/2 NPT(F) one side,blind plug another side, stainless steel material, 6-8mm diameter cable only, IP67 | R0 None
Output | Output signal | F 4-20mA, power supply: 10-30VDC * | F 4-20mA, power supply: 10-30VDC * | 1 1-5VDC, power supply: 12-30VDC
| Display | C With LCD display * 1 | C With LCD display * 1
Tube |  |  |  | 30 The length of stainless steel tube:30mm (only available for sensor signal output)
Execution Tube | Extension tube length | Q2 Material: SUS316, length: 50mm, outer diameter:Φ12 * | Q3 Material: SUS316, length: 100mm, outer diameterΦ12 | Q1 None(suitable temperature: -40℃-85℃)
Process Connection | Mounting type | G Fixed process connection mounting * 0 | H Movable process connection mounting 1 | H Movable process connection mounting 1
| Material | 6 SUS316 | 4 SUS304 * | 4 SUS304 *
| Specification | K02 Tri-Clamp 2" * 1 | H02 Flange HG/T20592-2009 DN25PN10 1 | K01 Tri-Clamp 1-1/2" * 1
| Outer diameter | D1 Diameter: 6mm, probe material is same as process connection material * | D2 Diameter: 8mm, probe material is same as process connection material* | D1 Diameter: 6mm, probe material is same as process connection material *
| Insertion length (L mm 0-3000) | L0070 | L0020 (lenght 20 mm) | L0020

## Уровнемеры
УРОВНЕМЕРЫ ПОГРУЖНЫЕ LEEG |  |  | - | [7 empty] | -
Артикул |  | LMP633-NSN |  | SMP858-NST (DP) | SMP858-NST(Direct mounted) | SMP858-TST-S (tri-clamp) | SMP858-TST-S (FLANGE) | SMP858-DST (direct) | SMP858-DST (remote diaphragm) | SMP858-DSF
Исполнение |  | Погружной уровнемер
Заказной номер (формируется автоматически) при выборе стрелочками значений всех белых полей |  | LMP633-NSN-S403GHSS-N1R0-F-4H28-L10 |  | #NAME? | #NAME? | #NAME? | #NAME? | #NAME? | #NAME? | #NAME?
Особенности |  | • Pressure type: gauge pressure • Measuring range: 10kPa-10MPa • Output signal: 4-20mA, 4-20mA+HART, 0.5-4.5VDC, Modbus-RTU/RS485, customer • Reference accuracy: ±0.2% URL, ±0.5% URL • Process connection: M20*1.5 male, G1/2 male, G1 male, G1-1/2 male... • Approvals: 3A, EHEDG, CE, RoHS, Ex-proof certificate Industry application
Sensor | Pressure range code | S403G Nominal value(URL): 40kPa * |  | S254D Nominal value(URL): 250kPa * | S403… | S403G Nominal value(URL): 40kPa * | S403D Nominal value(URL): 40kPa * | S403D Nominal value(URL): 40kPa * | S403D Nominal value(URL): 40kPa * | S403D Nominal value(URL): 40kPa *
| Diaphragm material | H Hastelloy C
| Isolation filling fluid | S Silicon oil filling, process temperature: -45-205°С *
| Sensor seal | S O-ring, FKM * |  | F Stainless steel welding seal * |  |  | F Stainless steel welding seal * | F Stainless steel welding seal * |  | F Stainless steel welding seal *
Electrical connection | Electrical connection | N1 PUR cable, outer diameter: (7.5±0.2)mm * |  | T1 Aluminum-alloy terminal,2 саЫе entry M20*1.5(F), red body, white cover * | T1 Aluminum-alloy terminal,2 саЫе entry M20*1.5(F), red body, white cover * | T1 Aluminum-alloy terminal,2 саЫе entry M20*1.5(F), red body, white cover | T1 Aluminum-alloy terminal,2 саЫе entry M20*1.5(F), red body, white cover * | T1 Aluminum-alloy terminal,2 саЫе entry M20*1.5(F), red body, white cover * | T1 | F1 Aviation plug M12*1 (4 pin) (H2), IP67, vertical mounting *
| Cable entry protector | R0 None |  | R1 Waterproof connector М20Х1 .5 one side , Ьlind plug another side, PVC material,6-8mm diameter саЫе only,IP67 * | R1 Waterproof connector М20Х1 .5 one side , Ьlind plug another side, PVC material,6-8mm diameter саЫе only,IP67 * | R1 Waterproof connector М20Х1 .5 one side , Ьlind plug another side, PVC material,6-8mm diameter саЫе only,IP67 | R1 Waterproof connector М20Х1 .5 one side , Ьlind plug another side, PVC material,6-8mm diameter саЫе only,IP67 * | R1 Waterproof connector М20Х1 .5 one side , Ьlind plug another side, PVC material,6-8mm diameter саЫе only,IP67 * | R1 Waterproof connector М20Х1 .5 one side , Ьlind plug another side, PVC material,6-8mm diameter саЫе only,IP67 * | R0 none
Output | Output signal | F 4-20mA two wire, power supply: 10-ЗOVDC * 0 |  | F 4-20mA two wire, power supply: 10.5-55VDC * | F 4-20mA two wire, power supply: 10.5-55VDC * | H 4-20mA+HART two wire, power supply: 16.5-55VDC | F 4-20mA two wire, power supply: 12-З0VDC * | F 4-20mA two wire, power supply: 10.5-55VDC * | F 4-20mA two wire, power supply: 10.5-55VDC * | F 4-20mA two wire, power supply: 10.5-55VDC *
Probe | Process Connection Material | 4 SUS304 |  | HL High, low-pressure side connection(High-pressure side value=low-pressure side value) | HL High-pressure side connection * |  |  | HL High-pressure side fixed connection, low-pressure side 1/4NPT(F) ANSI/ASME В1 .20.1 * | HL High-pressure side fixed connection, low-pressure side 1/4NPT(F) ANSI/ASME В1 .20.1 * | HL High-pressure side fixed connection, low-pressure side 1/4NPT(F) ANSI/ASME В1 .20.1 *
| Specification | H28 Diameter of submersible probe: 28mm * |  | M2 Armoured SUS304, outer diameter 3.5mm * |  |  |  |  | M2 Armoured SUS304, outer diameter 3.5mm * | M2 Armoured SUS304, outer diameter 3.5mm *
Cable | Cable lenght | L100 100 |  | /L Low-pressure side connection(High-pressure side value≠ low-pressure side value) * |  |  |  | /L Low-pressure side connection | /L Low-pressure side connection | /L Low-pressure side connection *

## DB (hidden)
0
АРТИКУЛ |  | PS858-TSR-S(thread) Гигиенический | PS858-TSR-S (tri-clamp) Гигиенический | PS131-TSR-S | SMP858-TSF (thread) Гигиенический | SMP858-TSF (tri-clamp) Гигиенический | DMP305X-TLF (GP) | SMP858-NSF (DP) Гигиенический | DMP305X-TST (gauge) | DMP305X-TST (Absolute) | DMP305X-DST(DIFFERENTIAL) | SMP858-TSH (thread) Гигиенический | SMP858-TSH (tri-clamp) Гигиенический | SMP131-TLD /H | SMP131-TCD/H | SMP131-TBH | SMP131-TBD | SMP858-NST (DP) | SMP858-NST(Direct mounted) | SMP858-TST-S (tri-clamp) | SMP858-TST-S (FLANGE) | SMP858-DST (direct) | SMP858-DST (remote diaphragm) | SMP858-DSF | 1
Sensor | Pressure range code | S403G Nominal value(URL): 40kPa * | S403G Nominal value(URL): 40kPa * | S403G Nominal value(URL): 40kPa | S403G Nominal value(URL): 40kPa * | S403G Nominal value(URL): 40kPa * | L702G Nominal value(URL): 7kPa | S403D Nominal value(URL): 40kPa * | S403G Nominal value(URL): 40kPa | S403A Nominal value(URL): 40kPa * | S602D Nominal value(URL): 6kPa * | S403G Nominal value(URL): 40kPa * | S403G Nominal value(URL): 40kPa * | L702G Nominal value(URL): 7kPa | C502G Nominal value(URL): 5kPa | B104G Nominal value(URL): 100kPa | B104G Nominal value(URL): 100kPa | S403D Nominal value(URL): 40kPa * | S403D Nominal value(URL): 40kPa * | S403G Nominal value(URL): 40kPa * | S403D Nominal value(URL): 40kPa * | S403D Nominal value(URL): 40kPa * | S403D Nominal value(URL): 40kPa * | S403D Nominal value(URL): 40kPa *
|  | S254G Nominal value(URL): 250kPa * | S254G Nominal value(URL): 250kPa * | S254G Nominal value(URL): 250kPa * | S254G Nominal value(URL): 250kPa * | S254G Nominal value(URL): 250kPa * | L203G Nominal value(URL): 20kPa | S254D Nominal value(URL): 250kPa * | S254G Nominal value(URL): 250kPa * | S254A Nominal value(URL): 250kPa * | S403D Nominal value(URL): 40kPa * | S254G Nominal value(URL): 250kPa * | S254G Nominal value(URL): 250kPa * | L203G Nominal value(URL): 20kPa | C103G Nominal value(URL): 10kPa | B204G Nominal value(URL): 200kPa | B204G Nominal value(URL): 200kPa | S254D Nominal value(URL): 250kPa * | S254D Nominal value(URL): 250kPa * | S254G Nominal value(URL): 250kPa * | S254D Nominal value(URL): 250kPa * | S254D Nominal value(URL): 250kPa * | S254D Nominal value(URL): 250kPa * | S254D Nominal value(URL): 250kPa *
|  | S105G Nominal value(URL): 1 МРа * | S105G Nominal value(URL): 1 МРа * | S105G Nominal value(URL): 1 МРа | S105G Nominal value(URL): 1 МРа * | S105G Nominal value(URL): 1 МРа * | L353G Nominal value(URL): 35kPa * | S105D Nominal value(URL): 1 МРа * | S105G Nominal value(URL): 1 МРа * | S105A Nominal value(URL): 1 МРа * | S254D Nominal value(URL): 250kPa * | S105G Nominal value(URL): 1 МРа * | S105G Nominal value(URL): 1 МРа * | L353G Nominal value(URL): 35kPa * | C203G Nominal value(URL): 20kPa * | B504G Nominal value(URL): 500kPa * | B504G Nominal value(URL): 500kPa * | S105D Nominal value(URL): 1 МРа * | S105D Nominal value(URL): 1 МРа * | S105G Nominal value(URL): 1 МРа * | S105D Nominal value(URL): 1 МРа * | S105D Nominal value(URL): 1 МРа * | S105D Nominal value(URL): 1 МРа * | S105D Nominal value(URL): 1 МРа *
|  | S305G Nominal value(URL): 3MPa * | S305G Nominal value(URL): 3MPa * | S305G Nominal value(URL): 3MPa * | S305G Nominal value(URL): 3 МРа * | S305G Nominal value(URL): 3MPa * | L104G Nominal value(URL): 1 00kPa * |  | S305G Nominal value(URL): 3 МРа * | S106A Nominal value(URL}: 10МРа | S105D Nominal value(URL): 1 МРа | S305G Nominal value(URL): 3MPa * | S305G Nominal value(URL): 3MPa * | L104G Nominal value(URL): 1 00kPa * | C403G Nominal value(URL):40kPa * | B105G Nominal value(URL): 1000kPa * | B105G Nominal value(URL): 1000kPa * |  |  | S305G Nominal value(URL): 3MPa *
|  | S106G Nominal value(URL): 10МРа |  | S106G Nominal value(URL): 10MPa * | S106G Nominal value(URL}: 10МРа |  | L204G Nominal value(URL): 200kPa * |  | S106G Nominal value(URL}: 10МРа * |  | S305D Nominal value(URL): ЗМРа | S106G Nominal value(URL): 10МРа |  | L204G Nominal value(URL): 200kPa * | C104G Nominal value(URL): 100kPa * | B205G Nominal value(URL): 2500kPa * | B205G Nominal value(URL): 2500kPa *
|  | S406S Nominal value(URL): 40МРа |  | S406S Nominal value(URL): 40MPa | S406G Nominal value(URL): 40МРа |  | L704G Nominal value(URL): 700kPa * |  | S406S Nominal value(URL): 40МРа |  | S106D Nominal value(URL): 10МРа | S406G Nominal value(URL): 40МРа * |  | L704G Nominal value(URL): 700kPa * | C204G Nominal value(URL): 200kPa * | B505G Nominal value(URL): 5MPa * | B505G Nominal value(URL): 5MPa *
[7 empty] | L105G Nominal value(URL): 1 000kPa * | [6 empty] | L105G Nominal value(URL): 1 000kPa * | C404G Nominal value(URL): 400kPa * | B106G Nominal value(URL): 10MPa * | B106G Nominal value(URL): 10MPa *
[7 empty] | L175G Nominal value(URL): 1700kPa * | [6 empty] | L175G Nominal value(URL): 1700kPa * | C105G Nominal value(URL): 1MPa * | B206G Nominal value(URL): 20MPa * | B206G Nominal value(URL): 20MPa *
[7 empty] | L355G Nominal value(URL): З.5МРа * | [6 empty] | L355G Nominal value(URL): З.5МРа * | C205G Nominal value(URL): 2MPa * | B256G Nominal value(URL): 25MPa* | B256G Nominal value(URL): 25MPa*
[7 empty] | L705S Nominal value(URL): 7МРа * | [6 empty] | L705S Nominal value(URL): 7МРа * | C405G Nominal value(URL):4MPa * | B406G Nominal value(URL): 40MPa * | B406G Nominal value(URL): 40MPa *
[7 empty] | L176S Nominal value(URL): 17МРа | [6 empty] | L176S Nominal value(URL): 17МРа |  | B606G Nominal value(URL): 60MPa | B606G Nominal value(URL): 60MPa
[7 empty] | L356S Nominal value(URL): 35МРа | [6 empty] | L356S Nominal value(URL): 35МРа
[7 empty] | L406S Nominal value(URL): 40МРа | [6 empty] | L406S Nominal value(URL): 40МРа
[7 empty] | L606S Nominal value(URL): бОМРа | [6 empty] | L606S Nominal value(URL): бОМРа
[7 empty] | L706S Nominal value(URL): 70МРа | [6 empty] | L706S Nominal value(URL): 70МРа
[7 empty] | L107S Nominal value(URL): 100МРа | [6 empty] | L107S Nominal value(URL): 100МРа
| Diaphragm material |  |  | S SUS316 * |  |  | S SUS316 * |  | S SUS316 * | S SUS316 * | S SUS316 * |  |  | S SUS316 * | C Ceramic(99.9% AL203) * | C Ceramic(99.9% AL203) * | C Ceramic(99.9% AL203) *
|  |  |  | H Hastelloy C |  |  |  |  | H Hastelloy C | H Hastelloy C | H Hastelloy C
| Isolation filling fluid |  |  | S Silicon oil filling, process temperature: -45-205°С * |  |  | S Silicon oil filling, process temperature: -45-205℃ * |  | S Silicon oil filling, process temperature: -45-205°С * | S Silicon oil filling, process temperature: -45-205°С * | S Silicon oil filling, process temperature: -45-205°С * |  |  | S Silicon oil filling, process temperature: -45-205°С * | N None * | N None * | N None *
|  |  |  | D Fluorocarbon oil, process temperature: -45-160℃ |  |  |  |  | D Inert oil, process temperature: -45-160℃ | D Fluorocarbon oil, process temperature: -45-160℃ | D Fluorocarbon oil, process temperature: -45-160℃
| Pressure type | [19 empty] | G Gauge pressure type *
A Absolute pressure type *
N High vacuum occasions ( Measuring absolute pressure value <20kPa ) *
| Sensor seal | F Stainless steel welding seal * | F Stainless steel welding seal * | F Stainless steel welding seal * | F Stainless steel welding seal * | F Stainless steel welding seal * | S O-ring, FKM, process temperature: -20~200°С * | F Stainless steel welding seal * | F Stainless steel welding seal * | F Stainless steel welding seal * | P O-ring, PTFE, temperature resistance:-100-280° | F Stainless steel welding seal * | F Stainless steel welding seal | S O-ring, FKM, process temperature: -20~200°С * | S O-ring, FKM(Process tempetature: -20-200℃) * | S O-ring, FKM(Process tempetature: -20-200℃) * | S O-ring, FKM(Process tempetature: -20-200℃) * | F Stainless steel welding seal * |  | F Stainless steel welding seal | F Stainless steel welding seal * | F Stainless steel welding seal * |  | F Stainless steel welding seal *
|  |  |  | S FKM |  |  |  |  | S FKM | S FKM |  |  |  | F Stainless steel welding
Electrical connection | Electrical connection | H3 Aviation plug, M12*1(5 pins), IP67 (For signal 4-20mA+2 way transistor output) | H3 Aviation plug, M12*1(5 pins), IP67 (For signal 4-20mA+2 way transistor output) * | H3 Aviation plug, M12*1(5 pins), IP67 (For signal 4-20mA+2 way transistor output) * | F1 Aviation plug M12*1 (4 pin) (H2), IP67, vertical mounting * | F1 Aviation plug M12*1 (4 pin) (H2), IP67, vertical mounting * | F1 Stainless steel terminal, aviation plug M12*1 (4 pin) (H2), IP67, vertical mounting * | F1 Aviation plug M12*1 (4 pin) (H2), IP67, vertical mounting * | T1 Aluminum-alloy terminal,2 саЫе entry M20*1.5(F), red body, white cover * | T1 Aluminum-alloy terminal,2 саЫе entry M20*1.5(F), red body, white cover * | T1 Aluminum-alloy terminal,2 саЫе entry M20*1.5(F), red body, white cover * | H1 М12*1, 4pin, Aviation plugs, IP67 * | H1 М12*1, 4pin, Aviation plugs, IP67 * | H1 Aviation plug, М12*1(4рiп), IP67 * | H1 Aviation plug, M12*1(4pin), IP67 * | H1 Aviation plug, M12*1(4pins), IP67 | D1 DIN43650, IP65 | T1 Aluminum-alloy terminal,2 саЫе entry M20*1.5(F), red body, white cover * | T1 Aluminum-alloy terminal,2 саЫе entry M20*1.5(F), red body, white cover * | T1 Aluminum-alloy terminal,2 саЫе entry M20*1.5(F), red body, white cover | T1 Aluminum-alloy terminal,2 саЫе entry M20*1.5(F), red body, white cover * | T1 Aluminum-alloy terminal,2 саЫе entry M20*1.5(F), red body, white cover * | T1 Aluminum-alloy terminal,2 саЫе entry M20*1.5(F), red body, white cover * | F1 Aviation plug M12*1 (4 pin) (H2), IP67, vertical mounting *
|  | H4 Aviation plug, M12*1(4 pins), IP67 * | H4 Aviation plug, M12*1(4 pins), IP67 * | H4 Aviation plug, M12*1(4 pins), IP67 * | F2 Aviation plug M12*1 (4 pin) (H2), IP67, horizontal mounting * | F2 Aviation plug M12*1 (4 pin) (H2), IP67, horizontal mounting * | F2 Stainless steel terminal, aviation plug M12*1 (4 pin) (H2), IP67, horizontal mounting * | F2 Aviation plug M12*1 (4 pin) (H2), IP67, horizontal mounting * | [12 empty] | T2 Aluminum-alloy termimal,2 саЫе entry M20*1.6(F), Ыuе body, white cover |  |  | F2 Aviation plug M12*1 (4 pin) (H2), IP67, horizontal mounting *
| Cable entry protector | R0 None | R0 None | R0 None | R0 none | R0 none | R0 none | R0 none | R1 Waterproof connector М20Х1 .5 one side , Ьlind plug another side, PVC material,6-8mm diameter саЫе only,IP67 * | R1 Waterproof connector М20Х1 .5 one side , Ьlind plug another side, PVC material,6-8mm diameter саЫе only,IP67 * | R1 Waterproof connector М20Х1 .5 one side , Ьlind plug another side, PVC material,6-8mm diameter саЫе only,IP67 * | R0 none | R0 none | R0 None | R0 None | R0 None | R0 None | R1 Waterproof connector М20Х1 .5 one side , Ьlind plug another side, PVC material,6-8mm diameter саЫе only,IP67 * | R1 Waterproof connector М20Х1 .5 one side , Ьlind plug another side, PVC material,6-8mm diameter саЫе only,IP67 * | R1 Waterproof connector М20Х1 .5 one side , Ьlind plug another side, PVC material,6-8mm diameter саЫе only,IP67 | R1 Waterproof connector М20Х1 .5 one side , Ьlind plug another side, PVC material,6-8mm diameter саЫе only,IP67 * | R1 Waterproof connector М20Х1 .5 one side , Ьlind plug another side, PVC material,6-8mm diameter саЫе only,IP67 * | R1 Waterproof connector М20Х1 .5 one side , Ьlind plug another side, PVC material,6-8mm diameter саЫе only,IP67 * | R0 none
[9 empty] | R2 Flame proof, 1/2 NPT(F) one side, Ыind plug another side, stainless steel material, 6-8mm diameter саЫе only, IP67 | R2 Flame proof, 1/2 NPT(F) one side, Ыind plug another side, stainless steel material, 6-8mm diameter саЫе only, IP67 | R2 Flame proof, 1/2 NPT(F) one side, Ыind plug another side, stainless steel material, 6-8mm diameter саЫе only, IP67 | [6 empty] | R2 Flame proof, 1/2 NPT(F) one side, Ыind plug another side, stainless steel material, 6-8mm diameter саЫе only, IP67 | R2 Flame proof, 1/2 NPT(F) one side, Ыind plug another side, stainless steel material, 6-8mm diameter саЫе only, IP67 | R2 Flame proof, 1/2 NPT(F) one side, Ыind plug another side, stainless steel material, 6-8mm diameter саЫе only, IP67 | R2 Flame proof, 1/2 NPT(F) one side, Ыind plug another side, stainless steel material, 6-8mm diameter саЫе only, IP67 * | R2 Flame proof, 1/2 NPT(F) one side, Ыind plug another side, stainless steel material, 6-8mm diameter саЫе only, IP67 | R2 Flame proof, 1/2 NPT(F) one side, Ыind plug another side, stainless steel material, 6-8mm diameter саЫе only, IP67
[5 empty] | R0 |  |  |  | R3 Flame proof, М20Х1 .5(F) one side, Ьlind plug another side, stainless steel material, 6-8mm diameter саЫе only,IP67 * | R3 Flame proof, М20Х1 .5(F) one side, Ьlind plug another side, stainless steel material, 6-8mm diameter саЫе only,IP67 * | R3 Flame proof, М20Х1 .5(F) one side, Ьlind plug another side, stainless steel material, 6-8mm diameter саЫе only,IP67 * | [6 empty] | R3 Flame proof, M20*1.5(F) one side, blind plug another side, stainless steel material, 6-8mm diameter cable only, Ip67 * | R3 Flame proof, M20*1.5(F) one side, blind plug another side, stainless steel material, 6-8mm diameter cable only, Ip67 * | R3 Flame proof, M20*1.5(F) one side, blind plug another side, stainless steel material, 6-8mm diameter cable only, Ip67 | R3 Flame proof, M20*1.5(F) one side, blind plug another side, stainless steel material, 6-8mm diameter cable only, Ip67 * | R3 Flame proof, М20Х1 .5(F) one side, Ьlind plug another side, stainless steel material, 6-8mm diameter саЫе only,IP67 * | R3 Flame proof, М20Х1 .5(F) one side, Ьlind plug another side, stainless steel material, 6-8mm diameter саЫе only,IP67 *
Output | Output signal | FN 4-20mA + NPN, power supply: 12-30VDC | FN 4-20mA + NPN, power supply: 12-30VDC * | FN 4-20mA + NPN, power supply: 12-32VDC | H 4-20mA+HART two wire, power supply: 16.5-55VDC * 1 | H 4-20mA+HART two wire, power supply: 16.5-55VDC * 1 | H 4-20mA+HART two wire, power supply: 16.5-55VDC * 1 | H 4-20mA+HART two wire, power supply: 16.5-55VDC 1 | H 4-20mA+HART two wire, power supply: 16.5-55VDC * 1 | H 4-20mA+HART two wire, power supply: 16.5-55VDC * 1 | H 4-20mA+HART two wire, power supply: 16.5-55VDC * 1 | H 4-20mA +HART two wire, power supply: 16.5-55VDC 1 | H 4-20mA +HART two wire, power supply: 16.5-55VDC 1 | H 4-20mA +HART two wire, power supply: 16.5-55VDC 1 | H 4-20mA+HART two wire, power supply: 16.5-55VDC 1 | F 4-20mA two wire, power supply: 10-ЗOVDC * | F 4-20mA two wire, power supply: 10-ЗOVDC * 0 | F 4-20mA two wire, power supply: 10.5-55VDC * | F 4-20mA two wire, power supply: 10.5-55VDC * | F 4-20mA two wire, power supply: 10.5-55VDC | F 4-20mA two wire, power supply: 12-З0VDC * | F 4-20mA two wire, power supply: 10.5-55VDC * | F 4-20mA two wire, power supply: 10.5-55VDC * | F 4-20mA two wire, power supply: 10.5-55VDC *
|  | FP 4-20mA + PNP, power supply: 12-30VDC * | FP 4-20mA + PNP, power supply: 12-30VDC | FP 4-20mA + PNP, power supply: 12-32VDC * | F 4-20mA two wire, power supply: 10.5-55VDC 0 | F 4-20mA two wire, power supply: 10.5-55VDC 0 | F 4-20mA two wire, power supply: 10.5-55VDC 0 | F 4-20mA two wire, power supply: 10.5-55VDC * 0 | F 4-20mA two wire, power supply: 10.5-55VDC 0 | F 4-20mA two wire, power supply: 10.5-55VDC 0 | F 4-20mA two wire, power supply: 10.5-55VDC 0 | F 4-20mA two wire, power supply: 12-З0VDC 0 | F 4-20mA two wire, power supply: 12-З0VDC 0 | F 4-20mA two wire, power supply: 12-З0VDC 0 | F 4-20mA two wire, power supply: 10-ЗOVDC * 0 | 1 1-5VDC three wire, power supply: 12-30VDC | 1 1-5VDC three wire, power supply: 12-30VDC 0 | H 4-20mA+HART two wire, power supply: 16.5-55VDC | H 4-20mA+HART two wire, power supply: 16.5-55VDC | H 4-20mA+HART two wire, power supply: 16.5-55VDC | H 4-20mA+HART two wire, power supply: 16.5-55VDC * | H 4-20mA+HART two wire, power supply: 16.5-55VDC * | H 4-20mA+HART two wire, power supply: 16.5-55VDC * | H 4-20mA+HART two wire, power supply: 16.5-55VDC *
[9 empty] | R Modbus-RTU/R5485, power supply: 5-32VDC 1 | R Modbus-RTU/R5485, power supply: 5-32VDC 1 | R Modbus-RTU/R5485, power supply: 5-32VDC 1 | R Modbus-RTU/RS485 5V/9-З0VDC 1 | R Modbus-RTU/RS485 5V/9-З0VDC 1 | R Modbus-RTU/RS485 5V/9-З0VDC 1 | R Modbus-RTU/RS485 four wire, power supply:Svdc/9-З0VDC 1 | 2 0-5VDC three wire, power supply: 8-30VDC | 2 0-5VDC three wire, power supply: 8-30VDC 0
[12 empty] | 5 0.5-4.5VDC three wire, power supply: 6-15VDC 0 | 5 0.5-4.5VDC three wire, power supply: 6-15VDC 0 | 5 0.5-4.5VDC three wire, power supply: 6-15VDC 0 | 1 1-5VDC three wire, power supply: 12-30VDC 0 | A 4-20mA two wire, intrinsic safety, power supply: 10-30VDC | A 4-20mA two wire, intrinsic safety, power supply: 10-30VDC
[12 empty] | 6 0.5-4.5VDC three wire, proportional output, power supply: 5VDC 0 | 6 0.5-4.5VDC three wire, proportional output, power supply: 5VDC 0 | 6 0.5-4.5VDC three wire, proportional output, power supply: 5VDC 0 | 2 0-5VDC three wire, power supply: 8-30VDC 0
| Display | E With OLED display * | E With OLED display | E With OLED display * | C LCD display * 1 | C LCD display * 1 | C LCD display * 1 | C LCD display * 1 | C LCD display 1 | C LCD display * 1 | C LCD display * 1 | [6 empty] | A Without LCD display | A Without LCD display | C LCD display * | C LCD display * | A Without LCD display | A Without LCD display | A Without LCD display *
[5 empty] | A Without LCD display 0 | A Without LCD display 0 | A Without LCD display 0 | A Without LCD display 0 | A Without LCD display * 0 | A Without LCD display 0 | A Without LCD display 0 | [6 empty] | C LCD display * | C LCD display * |  |  | C LCD display * | C LCD display * | C LCD display
| Output Contact | 1 One way output contact | 1 One way output contact | 1 One way output contact
|  | 2 Two way output contact | 2 Two way output contact | 2 Two way output contact
| First Contact alarm value | C1 Customer setting | C1 Customer setting | C1 Customer setting
|  | A1 Factory setting | A1 Factory setting | A1 Factory setting
| First alarm method | L1 N, P: Lower than alarm value, output high level | L1 N, P: Lower than alarm value, output high level | L1 N, P: Lower than alarm value, output high level
|  | H1 N, P: Higher than alarm value, output high level | H1 N, P: Higher than alarm value, output high level | H1 N, P: Higher than alarm value, output high level
|  | W1 Alarming in window | W1 Alarming in window | W1 Alarming in window
|  | W2 Alarming out window | W2 Alarming out window | W2 Alarming out window
| Second Contact alarm value | C2 Customer setting | C2 Customer setting | C2 Customer setting
|  | A2 Factory setting | A2 Factory setting | A2 Factory setting
| Second alarm method | L2 N, P: Lower than alarm value, output high level | L2 N, P: Lower than alarm value, output high level | L2 N, P: Lower than alarm value, output high level
|  | H2 N, P: Higher than alarm value, output high level | H2 N, P: Higher than alarm value, output high level | H2 N, P: Higher than alarm value, output high level
|  | W1 Alarming in window | W1 Alarming in window | W1 Alarming in window
|  | W2 Alarming out window | W2 Alarming out window | W2 Alarming out window
Tube body |  | 57 57 Stainless steel tube body length: 57mm | 57 57 Stainless steel tube body length: 57mm | 57 57 Stainless steel tube body length: 57mm | [7 empty] | 65 Stainless steel tube length: 65mm | 65 Stainless steel tube length: 65mm | 53 Stainless steel tube length: 53mm (HART, Modbus-RTU/RS485 is not availaЬle) | L3 Specialized body tube of capacitive ceramic pressure sensor * | 53 Stainless steel tube length: 53mm (HART, Modbus-RTU/RS485 is not availaЬle) | 53 Stainless steel tube length: 53mm (HART, Modbus-RTU/RS485 is not availaЬle)
[12 empty] | 85 Stainless steel tube length: 85mm | 85 Stainless steel tube length: 85mm | 37 Stainless steel tube length: 37mm (HART, Modbus-RTU/RS485 is not availaЫe) |  | 37 Stainless steel tube length: 37mm (HART, Modbus-RTU/RS485 is not availaЫe) | 37 Stainless steel tube length: 37mm (HART, Modbus-RTU/RS485 is not availaЫe)
[14 empty] | 65 Stainless steel tube length: 65mm (with HART, Modbus-RTU/RS485, accuracys0.1 %) |  | 65 Stainless steel tube length: 65mm (with HART, Modbus-RTU/RS485, accuracys0.1 %) | 65 Stainless steel tube length: 65mm (with HART, Modbus-RTU/RS485, accuracys0.1 %)
[14 empty] | 85 Stainless steel tube length: 85mm (with HART, Modbus-RTU/RS485, accuracys0.1 %) |  | 85 Stainless steel tube length: 85mm (with HART, Modbus-RTU/RS485, accuracys0.1 %) | 85 Stainless steel tube length: 85mm (with HART, Modbus-RTU/RS485, accuracys0.1 %)
Process Connection | Process Connection Material | 6 SUS316 | 6 SUS316 | 4 SUS304 | 4 SUS304 | 4 SUS304 | 4 SUS304 * |  | 4 SUS304 | 4 SUS304 |  | 6 Stainless steel SUS316 | 4 SUS304 * | 4 SUS304 | 4 SUS304 | 4 SUS304 | 4 SUS304 |  |  | 4 Stainless steel SUS304 | 4 Stainless steel SUS304 *
|  |  |  | 6 SUS316 * | 6 SUS316 * | 6 SUS316 * | 6 SUS316 |  | 6 SUS316 * | 6 SUS316 * |  |  | 6 SUS316 | 6 SUS316 | 6 SUS316 | 5 PVDF | 5 PVDF |  |  | 6 Stainless steel SUS316 | 6 Stainless steel SUS316 *
| Connection type | NT Standard connection, medium temperature: -25-85℃ * 0 | NT Standard connection, medium temperature: -25-85℃ * 0 |  | NT Standard connection, medium temperature: -25-85℃ 0 | NT Standard connection, medium temperature: -25-85℃ * 0 | [5 empty] | NT Standard connection, medium temperature: -25-85℃ * 0 | NT Standard connection, medium temperature: -25-85℃ * 0 |  |  | 6 SUS316 | 6 SUS316 |  |  | NT Standard connection, medium temperature: -25-85℃ | NT Standard connection, medium temperature: -25-85℃ *
|  | HT Cooling element connector, medium temperature: -40-150℃* 1 | HT Cooling element connector, medium temperature: -40-150℃* 1 |  | HT Cooling element connector, medium temperature: -40-150℃ 1 | HT Cooling element connector, medium temperature: -40-150℃* 1 | [5 empty] | HT Cooling element connector, medium temperature: -40-150℃ 1 | HT Cooling element connector, medium temperature: -40-150℃* 1 | [6 empty] | HT Cooling element connector, medium temperature: -40-150℃ | HT Cooling element connector, medium temperature: -40-150℃ *
UT With Capillary Element, suitaЫe for medium temperature -40-300° *UT
| Isolated filling fluid | F Hygienic fluid fiilling, Neobee M-20, process temperature: -10-180℃ * | F Hygienic fluid fiilling, Neobee M-20, process temperature: -10-180℃ * |  | F Hygienic fluid filling, Neobee M-20, process temperature: -10-180℃ | F Hygienic fluid filling, Neobee M-20, process temperature: -10-180℃ (FDA approved) * | [5 empty] | F Hygienic fluid filling, Neobee M-20, process temperature: -10-180℃ (FDA approved) * | F Sanitary fluid filling, Neobee М-20, process temperature: - * 10-180°С * | [6 empty] | F Hygienic fluid fiilling, Neobee M-20, process temperature: -10-180℃ | S Silicon oil filling, process temperature: -45-205℃ *
|  | S Silicon oil filling, process temperature: -45-205℃ * | S Silicon oil filling, process temperature: -45-205℃ * |  | S Silicon oil filling, process temperature: -45-205℃ | S Silicon oil filling, process temperature: -45-205℃ * | [5 empty] | S Silicon oil filling, process temperature: -45-205℃ * | S Silicon oil filling, process temperature: -45-205℃ * | [6 empty] | S Silicon oil filling, process temperature: -45-205℃ * | H High-temperature silicon oil, process temperature: 0-315°С *
| Isolated diaphragm material | S SUS316L * | S SUS316L * |  | S SUS316L * | S SUS316L * | [5 empty] | S SUS316L * | S SUS316L * | [6 empty] | S SUS316L | S SUS316L *
|  | H Hastelloy C | H Hastelloy C |  | H Hastelloy C | H Hastelloy C | [5 empty] | H Hastelloy C | H Hastelloy C | [6 empty] | H Hastelloy C | T Tantalum
P SUS316 + PTFE cover
M Monel
H Hastelloy С *
8 Tantalum + PTFE cover
9 Hastelloy С+ PTFE cover
H01 НG/Т 20592-2009 DN50PN 10~PN40 Flange *
H02 HG/T 20592-2009 DN25PN 10 Flange *
H05 НG/Т 20592-2009 DN80PN 10
A01 1" ANSI/ASME В16.5 CLASS150
A03 2" ANSI/ASME В16.5 CLASS150
A05 З" ANSI/ASME В16.5 CLASS150
J01 JIS В2238 1" 5К
J03 JIS В2238 2" 5К
J05 JIS В2238 З" 5К
| Process Connection Specifications | M01 М20*1.5(М), GB/T193-2003, ISO261, measuring range: 250kPa-40MPa * 0 | K01 Tri-Clamp 1-1/2", m Process ax measuring range: 2MPa * 1 | M01 М20*1.5 (М ), Ф3 pressure lead hole, GВ/Т193-2003, ISO261 * | M01 М20*1.5(М), GB/T193-2003, ISO261, measuring range: 250kPa-40MPa * 0 | K01 Tri-Clamp 1-1/2", m Process ax measuring range: 2MPa * 1 | M01 М20*1.5 (М ), Ф3 pressure lead hole, GВ/Т193-2003, ISO261 * |  | M01 М20*1.5 (М ), Ф3 pressure lead hole, GВ/Т193-2003, ISO261 * | M01 М20*1.5 (М ), Ф3 pressure lead hole, GВ/Т193-2003, ISO261 * | H1 Н structure, douЫe flanges, process connection 1/4- 18NPT(F) ,drain valve оп the rear end of flange, material SS316 * | M01 М20*1.5(М), GB/T193-2003, ISO261, measuring range: 250kPa-40MPa 0 | K01 Tri-Clamp 1-1/2", m Process ax measuring range: 2MPa * 1 | M01 М20*1.5 (М ), Ф3 pressure lead hole, GВ/Т193-2003, ISO261 * | M05 M20*1.5(M), Φ8 pressure lead hole, GB/T193-2003, ISO261 * 0 | M01 М20*1.5 (М ), Ф3 pressure lead hole, GВ/Т193-2003, ISO261 * | M01 М20*1.5 (М ), Ф3 pressure lead hole, GВ/Т193-2003, ISO261 * |  |  | K01 Tri-Clamp 1-1/2", m Process ax measuring range: 2MPa *
|  | G01 G1/2(M), GB/Т7307,ISO228, 8S2779, measuring range:250kPa-40MPa * 0 | K02 Tri-Clamp 2", max measuring range: 2MPa 1 | G01 G1/2 (М ), Ф3 pressure lead hole, EN837 * | G01 G1/2(M), GB/Т7307,ISO228, 8S2779, measuring range:250kPa-40MPa * 0 | K02 Tri-Clamp 2", max measuring range: 2MPa 1 | G01 G1/2 (М ), Ф3 pressure lead hole, EN837 * |  | G01 G1/2 (М ), Ф3 pressure lead hole, EN837 * | G01 G1/2 (М ), Ф3 pressure lead hole, EN837 * | H2 Н structure, douЫe flanges, process connection 1/4- 18NPT(F), drain valve оп the up part of flange, material SS316 | G01 G1/2(M), GB/Т7307,ISO228, 8S2779, measuring range:250kPa-40MPa 0 | K02 Tri-Clamp 2", max measuring range: 2MPa 1 | G01 G1/2 (М ), Ф3 pressure lead hole, EN837 * | M08 M42*1.5(M),flush diaphragm,EN837 1 | G01 G1/2 (М ), Ф3 pressure lead hole, EN837 * | G01 G1/2 (М ), Ф3 pressure lead hole, EN837 * |  |  | K02 Tri-Clamp 2", max measuring range: 2MPa *
|  | G07 G1-1/2(M), GB/Т7307,ISO228, 8S2779, measuring range: 20kPa-5MPa 1 | K03 DIN32676 DN32, max measuring range: 1.6MPa 1 | G02 G1/4(M), Ф3 pressure lead hole, EN837 | G07 G1-1/2(M), GB/T7307,ISO228, BS2779, measuring range: 10kPa-40MPa 1 | K03 DIN32676 DN32, max measuring range: 1.6MPa 1 | G02 G1/4(M), Ф3 pressure lead hole, EN837 |  | G02 G1/4(M), Ф3 pressure lead hole, EN837 | G02 G1/4(M), Ф3 pressure lead hole, EN837 | H3 Н structure, douЫe flanges, process connection 1/4- 18NPT(F),drain valve оп the down part of flange, material SS316 | G07 G1-1/2(M), GB/Т7307,ISO228, 8S2779, measuring range: 20kPa-5MPa 1 | K03 DIN32676 DN32, max measuring range: 1.6MPa 1 | G02 G1/4(M), Ф3 pressure lead hole, EN837 | G01 G1/2(M), Φ8pressure lead hole, EN837 * 0 | G02 G1/4(M), Ф3 pressure lead hole, EN837 | G02 G1/4(M), Ф3 pressure lead hole, EN837 |  |  | K03 DIN32676 DN32, max measuring range: 1.6MPa
|  | G12 G1(M), metal seal GВ/Т7307, ISO228,8S2779, measuring range: 20kPa-10МРа * 1 | K04 DIN32676 DN40, max measuring range: 1.6MPa 1 | G08 G1/4(M), Ф3 pressure lead hole, GВ/Т7307, ISO228, DIN 16288, В82779, seal refers to DIN3852-E (back-end seal) | G12 G1(M), metal seal GB/T7307, ISO228,BS2779, measuring range: 10kPa-10MPa * 1 | K04 DIN32676 DN40, max measuring range: 1.6MPa 1 | G08 G1/4(M), Ф3 pressure lead hole, GВ/Т7307, ISO228, DIN 16288, В82779, seal refers to DIN3852-E (back-end seal) |  | G08 G1/4(M), Ф3 pressure lead hole, GВ/Т7307, ISO228, DIN 16288, В82779, seal refers to DIN3852-E (back-end seal) | G08 G1/4(M), Ф3 pressure lead hole, GВ/Т7307, ISO228, DIN 16288, В82779, seal refers to DIN3852-E (back-end seal) |  | G12 G1(M), metal seal GВ/Т7307, ISO228,8S2779, measuring range: 20kPa-10МРа * 1 | K04 DIN32676 DN40, max measuring range: 1.6MPa 1 | G08 G1/4(M), Ф3 pressure lead hole, GВ/Т7307, ISO228, DIN 16288, В82779, seal refers to DIN3852-E (back-end seal), maximum measuring range:60 МРа | G02 G1/4(M), EN837 * 0 | G08 G1/4(M), Ф3 pressure lead hole, GВ/Т7307, ISO228, DIN 16288, В82779, seal refers to DIN3852-E (back-end seal), maximum measuring range:60 МРа | G08 G1/4(M), Ф3 pressure lead hole, GВ/Т7307, ISO228, DIN 16288, В82779, seal refers to DIN3852-E (back-end seal), maximum measuring range:60 МРа |  |  | K04 DIN32676 DN40, max measuring range: 1.6MPa
|  |  | K05 DIN32676 DN50, max measuring range: 1.6MPa 1 | R01 /2 -14NPT(M), Ф3 pressure lead hole, GB/T12716, ANSI/ASME В1 .20.1 |  | K06 ISO2852 DN38, max measuring range: 4MPa 0 | R02 1 /4 -18NPT(M), Ф3 pressure lead hole, GВ/Т12716, ANSI/ASME В1 .20.1 |  | R02 1 /4 -18NPT(M), Ф3 pressure lead hole, GВ/Т12716, ANSI/ASME В1 .20.1 | R02 1 /4 -18NPT(M), Ф3 pressure lead hole, GВ/Т12716, ANSI/ASME В1 .20.1 |  |  | K05 DIN32676 DN50, max measuring range: 1.6MPa 1 | R01 /2 -14NPT(M), Ф3 pressure lead hole, GB/T12716, ANSI/ASME В1 .20.1 | G21 G1-1/2(M), flush diaphragm, EN837 1 | R01 /2 -14NPT(M), Ф3 pressure lead hole, GB/T12716, ANSI/ASME В1 .20.1 | R01 /2 -14NPT(M), Ф3 pressure lead hole, GB/T12716, ANSI/ASME В1 .20.1 |  |  | K05 DIN32676 DN50, max measuring range: 1.6MPa
|  |  | K06 ISO2852 DN38, max measuring range: 4MPa 1 | R02 1 /4 -18NPT(M), Ф3 pressure lead hole, GВ/Т12716, ANSI/ASME В1 .20.1 |  | K06 ISO2852 DN38, max measuring range: 4MPa 1 | R02 1 /4 -18NPT(M), Ф3 pressure lead hole, GВ/Т12716, ANSI/ASME В1 .20.1 |  | R02 1 /4 -18NPT(M), Ф3 pressure lead hole, GВ/Т12716, ANSI/ASME В1 .20.1 | R02 1 /4 -18NPT(M), Ф3 pressure lead hole, GВ/Т12716, ANSI/ASME В1 .20.1 |  |  | K06 ISO2852 DN38, max measuring range: 4MPa 1 | R02 1 /4 -18NPT(M), Ф3 pressure lead hole, GВ/Т12716, ANSI/ASME В1 .20.1 | R02 1/4-18NPT(M), 3 pressure l Φ ead hole, GB/T12716, ANSI/ASME B1.20.1 0 | R02 1 /4 -18NPT(M), Ф3 pressure lead hole, GВ/Т12716, ANSI/ASME В1 .20.1 | R02 1 /4 -18NPT(M), Ф3 pressure lead hole, GВ/Т12716, ANSI/ASME В1 .20.1 |  |  | K06 ISO2852 DN38, max measuring range: 4MPa
|  |  | K07 ISO2852 DN40, max measuring range: 4MPa 1 | R03 1 /2 -14NPT(F), Ф3 pressure lead hole, GВ/Т12716, ANSI/ASME В1 .20.1 |  | K07 ISO2852 DN40, max measuring range: 4MPa 1 | R03 1 /2 -14NPT(F), Ф3 pressure lead hole, GВ/Т12716, ANSI/ASME В1 .20.1 |  | R03 1 /2 -14NPT(F), Ф3 pressure lead hole, GВ/Т12716, ANSI/ASME В1 .20.1 | R03 1 /2 -14NPT(F), Ф3 pressure lead hole, GВ/Т12716, ANSI/ASME В1 .20.1 |  |  | K07 ISO2852 DN40, max measuring range: 4MPa 1 | R03 1 /2 -14NPT(F), Ф3 pressure lead hole, GВ/Т12716, ANSI/ASME В1 .20.1 |  | R03 1 /2 -14NPT(F), Ф3 pressure lead hole, GВ/Т12716, ANSI/ASME В1 .20.1 | R03 1 /2 -14NPT(F), Ф3 pressure lead hole, GВ/Т12716, ANSI/ASME В1 .20.1 |  |  | K07 ISO2852 DN40, max measuring range: 4MPa
|  |  | K08 ISO2852 DN51, max measuring range: 2.5MPa 1 | R04 1 /4 -18NPT(F), Ф3 pressure lead hole, GВ/Т12716, ANSI/ASME В1 .20.1 |  | K08 ISO2852 DN51, max measuring range: 2.5MPa 1 | R04 1 /4 -18NPT(F), Ф3 pressure lead hole, GВ/Т12716, ANSI/ASME В1 .20.1 |  | R04 1 /4 -18NPT(F), Ф3 pressure lead hole, GВ/Т12716, ANSI/ASME В1 .20.1 | R04 1 /4 -18NPT(F), Ф3 pressure lead hole, GВ/Т12716, ANSI/ASME В1 .20.1 |  |  | K08 ISO2852 DN51, max measuring range: 2.5MPa 1 | R04 1 /4 -18NPT(F), Ф3 pressure lead hole, GВ/Т12716, ANSI/ASME В1 .20.1 |  | R04 1 /4 -18NPT(F), Ф3 pressure lead hole, GВ/Т12716, ANSI/ASME В1 .20.1 | R04 1 /4 -18NPT(F), Ф3 pressure lead hole, GВ/Т12716, ANSI/ASME В1 .20.1 |  |  | K08 ISO2852 DN51, max measuring range: 2.5MPa
|  |  | K09 DIN11851 DN25, max measuring range: 2.5MPa 1 |  |  | K09 DIN11851 DN25, max measuring range: 2.5MPa 1 | [6 empty] | K09 DIN11851 DN25, max measuring range: 2.5MPa 1 | [6 empty] | K09 DIN11851 DN25, max measuring range: 2.5MPa
|  |  | K10 DIN11851 DN40, max measuring range: 2.5MPa 1 |  |  | K10 DIN11851 DN40, max measuring range: 2.5MPa 1 | [6 empty] | K10 DIN11851 DN40, max measuring range: 2.5MPa 1 | [6 empty] | K10 DIN11851 DN40, max measuring range: 2.5MPa
|  |  | K11 DIN11851 DN50, max measuring range: 2.5MPa 1 |  |  | K11 DIN11851 DN50, max measuring range: 2.5MPa 1 | [6 empty] | K11 DIN11851 DN50, max measuring range: 2.5MPa 1 | [6 empty] | K11 DIN11851 DN50, max measuring range: 2.5MPa
|  |  | K12 SMS DN1-1/2", max measuring range: 2.5MPa 1 |  |  | K12 SMS DN1-1/2", max measuring range: 2.5MPa 1 | [6 empty] | K12 SMS DN1-1/2", max measuring range: 2.5MPa 1 | [6 empty] | K12 SMS DN1-1/2", max measuring range: 2.5MPa
|  |  | K13 SMS DN2", max measuring range: 2.5MPa 1 |  |  | K13 SMS DN2", max measuring range: 2.5MPa 1 | [6 empty] | K13 SMS DN2", max measuring range: 2.5MPa 1 | [6 empty] | K13 SMS DN2", max measuring range: 2.5MPa
|  |  | K14 IDF DN1-1/2", max measuring range: 2MPa 1 |  |  | K14 IDF DN1-1/2", max measuring range: 2MPa 1 | [6 empty] | K14 IDF DN1-1/2", max measuring range: 2MPa 1 | [6 empty] | K14 IDF DN1-1/2", max measuring range: 2MPa
|  |  | K15 IDF DN2", max measuring range: 2MPa 1 |  |  | K15 IDF DN2", max measuring range: 2MPa 1 | [6 empty] | K15 IDF DN2", max measuring range: 2MPa 1 | [6 empty] | K15 IDF DN2", max measuring range: 2MPa
|  |  | K18 DRD, max measuring range: 2.5MPa 1 |  |  | K18 DRD, max measuring range: 2.5MPa 1 | [6 empty] | K18 DRD, max measuring range: 2.5MPa 1 | [6 empty] | K18 DRD, max measuring range: 2.5MPa
|  |  | K20 Plug in tube flush hygienic-clamp, max measuring range: 2MPa 1 |  |  | K20 Plug in tube flush hygienic-clamp, max measuring range: 2MPa 1 | [6 empty] | K20 Plug in tube flush hygienic-clamp, max measuring range: 2MPa 1 | [6 empty] | K20 Plug in tube flush hygienic-clamp, max measuring range: 2MPa
Process Connection High -Pressure site | Connection position | [6 empty] | HL High, low-pressure side connection(High-pressure side value=low-pressure side value) | [9 empty] | HL High, low-pressure side connection(High-pressure side value=low-pressure side value) | HL High-pressure side connection * |  |  | HL High-pressure side fixed connection, low-pressure side 1/4NPT(F) ANSI/ASME В1 .20.1 * | HL High-pressure side fixed connection, low-pressure side 1/4NPT(F) ANSI/ASME В1 .20.1 * | HL High-pressure side fixed connection, low-pressure side 1/4NPT(F) ANSI/ASME В1 .20.1 *
[8 empty] | /H High-pressure side conection(High-pressure side value≠ low-pressure side value) | [9 empty] | /H High-pressure side conection(High-pressure side value≠ low-pressure side value) |  |  |  | /H High-pressure side and low-pressure side both are diaphragm connection | /H High-pressure side and low-pressure side both are diaphragm connection | /H High-pressure side and low-pressure side both are diaphragm connection
| Connection type | [6 empty] | C Capillary transmission * | [9 empty] | C Capillary transmission * | G Fixed mounting * |  |  | G Fixed mounting * | C Capillary transmission * | C Capillary transmission *
| Cappilary type | [6 empty] | M2 Armoured SUS304, outer diameter 3.5mm * | [9 empty] | M2 Armoured SUS304, outer diameter 3.5mm * |  |  |  |  | M2 Armoured SUS304, outer diameter 3.5mm * | M2 Armoured SUS304, outer diameter 3.5mm *
| Cappilary length | [6 empty] | 01
02
03
04
05
06
07
08
09
10
| Isolation filling fluid | [6 empty] | S Silicon oil, process temperature: -45-205 °С * | [9 empty] | S Silicon oil, process temperature: -45-205 °С * | S Silicon oil, process temperature: -45-205 °С * |  |  | S Silicon oil, process temperature: -45-205 °С * | S Silicon oil, process temperature: -45-205 °С * | S Silicon oil, process temperature: -45-205 °С *
[8 empty] | H High-temperature silicon oil, process temperature: 0-315°C | [9 empty] | H High-temperature silicon oil, process temperature: 0-315°C | H High-temperature silicon oil, process temperature: 0-315°C |  |  | H High-temperature silicon oil, process temperature: 0-315°C | H High-temperature silicon oil, process temperature: 0-315°C | H High-temperature silicon oil, process temperature: 0-315°C
[8 empty] | F Neobee M-20, process temperature: -10-180℃* | [9 empty] | F Hygienic fluid, Neobee M-20, process temperature: -10-180℃* | F Hygienic fluid, Neobee M-20, process temperature-temperature silicon oil, process temperature: 0-180 °С * |  |  | F Hygienic fluid, Neobee M-20, process temperature-temperature silicon oil, process temperature: 0-180 °С * | F Neobee M-20, process temperature: -10-180℃* | F Neobee M-20, process temperature: -10-180℃*
| Wetted parts material | [6 empty] | 4 SUS304* | [9 empty] | 4 SUS304* | 4 SUS304* |  |  | 4 SUS304* | 4 SUS304* | 4 SUS304*
[8 empty] | 6 SuS316 | [9 empty] | 6 SuS316 | 6 SuS316 |  |  | 6 SuS316 | 6 SuS316 | 6 SuS316
| Diaphragm material | [6 empty] | S SU316L* | [9 empty] | S SU316L* | S SU316L* |  |  | S SU316L* | S SU316L* | S SU316L*
[8 empty] | H Hastelloy C | [9 empty] | H Hastelloy C | H Hastelloy C |  |  | H Hastelloy C | H Hastelloy C | H Hastelloy C
| Flang specification | [6 empty] | H01 HG/T 20592-2009, DN50PN10 raised face flange (Measuring range: 10kPa-1MPa) * 0 | [9 empty] | H01 НG/Т 20592-2009, DN50PN1 О raised face flange(max measuring range 4МРа) * | H01 НG/Т 20592-2009, DN50PN1 О raised face flange(max measuring range 4МРа) * |  |  | H01 НG/Т 20592-2009, DN50PN1 О raised face flange(max measuring range 4МРа) * | H01 HG/T 20592-2009, DN50PN10 raised face flange (Measuring range: 10kPa-1MPa) * | H01 НG/Т 20592-2009, DN50PN1 О raised face flange(max measuring range 4МРа) *
[8 empty] | H05 HG/T 20592-2009, DN80PN10 raised face flange (Measuring range: 10kPa-1MPa) * 0 | [9 empty] | H05 HG/T 20592-2009, DN80PN1 О raised face flange(max measuring range 1 МРа) * | H05 HG/T 20592-2009, DN80PN10 raised face flange(max measuring range 1MPa) * |  |  | H05 HG/T 20592-2009, DN80PN10 raised face flange (Measuring range: 10kPa-1MPa) * | H05 HG/T 20592-2009, DN80PN10 raised face flange (Measuring range: 10kPa-1MPa) * | H05 HG/T 20592-2009, DN80PN1 О raised face flange(max measuring range 1 МРа) *
[8 empty] | H06 HG/T 20592-2009, DN100PN10 raised face flange (Measuring range: 10kPa-1MPa)* 0 | [9 empty] | H06 НG/Т 20592-2009, DN100PN 1 О raised face flange(max * measuring range 1 МРа) * | H06 HG/T 20592-2009, DN100PN10 raised face flange(max measuring range 1MPa) * |  |  | H06 HG/T 20592-2009, DN100PN10 raised face flange (Measuring range: 10kPa-1MPa)* | H06 HG/T 20592-2009, DN100PN10 raised face flange (Measuring range: 10kPa-1MPa)* | H06 НG/Т 20592-2009, DN100PN 1 О raised face flange(max * measuring range 1 МРа) *
[8 empty] | K01 Tri-Clamp 1-1/2"(Measuring range: 30kPa-1MPa) * 1 | [9 empty] | K01 Tri-Clamp 1-1/2"(Max pressure range: 2MPa) * |  |  |  |  | K01 Tri-Clamp 1-1/2"(Measuring range: 30kPa-1MPa) * | K01 Tri-Clamp 1-1/2"(Max pressure range: 2MPa) *
K02 Tri-Clamp 2"(Measuring range: 30kPa-1MPa)* 1
| Insert tube diameter | [6 empty] | D00 None * | [9 empty] | D00 None | D00 None |  |  | D00 None | D00 None | D00 None
[8 empty] | D01 Diameter:ббmm, length:50mm | [9 empty] | D01 Diameter:ббmm, length:50mm | D01 Diameter:ббmm, length:50mm * |  |  | D01 Diameter:ббmm, length:50mm * | D01 Diameter:ббmm, length:50mm * | D01 Diameter:ббmm, length:50mm *
[19 empty] | D02 Diameter:ббmm, length: 100mm |  |  | D02 Diameter:ббmm, length: 100mm
[19 empty] | D03 Diameter:66mm, length: 150mm |  |  | D03 Diameter:66mm, length: 150mm
Process Connection Low -Pressure site | Connection position | [16 empty] | /L Low-pressure side connection(High-pressure side value≠ low-pressure side value) * |  |  |  | /L Low-pressure side connection | /L Low-pressure side connection | /L Low-pressure side connection *
| Connection type | [6 empty] | C Capillary transmission * | [9 empty] | C Capillary transmission * |  |  |  | C Capillary transmission | C Capillary transmission | C Capillary transmission
| Cappilary type | [6 empty] | M2 Armoured SUS304, outer diameter 3.5mm | [9 empty] | M2 Armoured SUS304, outer diameter 3.5mm |  |  |  | M2 Armoured SUS304, outer diameter 3.5mm | M2 Armoured SUS304, outer diameter 3.5mm | M2 Armoured SUS304, outer diameter 3.5mm *
| Cappilary length | [6 empty] | 01
02
03
04
05
06
07
08
09
10
| Isolation filling fluid | [6 empty] | S Silicon oil, process temperature: -45-205°С* | [9 empty] | S Silicon oil, process temperature: -45-205°С* |  |  |  | S Silicon oil, process temperature: -45-205°С* | S Silicon oil, process temperature: -45-205°С* | S Silicon oil, process temperature: -45-205°С*
[8 empty] | H High-temperature silicon oil, process temperature: 0-315°С | [9 empty] | H High-temperature silicon oil, process temperature: 0-315°С |  |  |  | H High-temperature silicon oil, process temperature: 0-315°С | H High-temperature silicon oil, process temperature: 0-315°С | H High-temperature silicon oil, process temperature: 0-315°С
[8 empty] | F Hygienic fluid, Neobee М-20, process temperature: -10-180°С * | [9 empty] | F Neobee М-20, process temperature: -10-180°С * |  |  |  | F Hygienic fluid, Neobee М-20, process temperature: -10-180°С * | F Hygienic fluid, Neobee М-20, process temperature: -10-180°С * | F Neobee М-20, process temperature: -10-180°С *
| Wetted parts material | [6 empty] | 4 SUS304 * | [9 empty] | 4 SUS304 * |  |  |  | 4 SUS304 * | 4 SUS304 * | 4 SUS304 *
[8 empty] | 6 SUS316 | [9 empty] | 6 SUS316 |  |  |  | 6 SUS316 | 6 SUS316 | 6 SUS316
| Diaphragm material | [6 empty] | S SUS316L* | [9 empty] | S SUS316L* |  |  |  | S SUS316L* | S SUS316L* | S SUS316L*
[8 empty] | H Hastelloy C | [9 empty] | H Hastelloy C |  |  |  | H Hastelloy C | H Hastelloy C | H Hastelloy C
| Flang specification 1 | [6 empty] | H01 HG/T 20592-2009, DN50PN10 raised face flange (Measuring range: 10kPa-1MPa) * 0 | [9 empty] | H01 НG/Т 20592-2009, DN50PN10raised face flange(max measuring range 4МРа) * |  |  |  | H01 НG/Т 20592-2009, DN50PN10raised face flange(max measuring range 4МРа) * | H01 HG/T 20592-2009, DN50PN10 raised face flange (Measuring range: 10kPa-1MPa) * | H01 НG/Т 20592-2009, DN50PN10raised face flange(max measuring range 4МРа) *
[8 empty] | H05 HG/T 20592-2009, DN80PN10 raised face flange (Measuring range: 10kPa-1MPa) * 0 | [9 empty] | H05 НG/Т 20592-2009, DN80PN 1 О raised face flange(max measuring range 1 МРа) * |  |  |  | H05 НG/Т 20592-2009, DN80PN 1 О raised face flange(max measuring range 1 МРа) * | H05 HG/T 20592-2009, DN80PN10 raised face flange (Measuring range: 10kPa-1MPa) * | H05 НG/Т 20592-2009, DN80PN 1 О raised face flange(max measuring range 1 МРа) *
[8 empty] | H06 HG/T 20592-2009, DN100PN10 raised face flange (Measuring range: 10kPa-1MPa)* 0 | [9 empty] | H06 НG/Т 20592-2009, DN1 00PN1 О raised face flange(max measuring range 1 МРа) * |  |  |  | H06 НG/Т 20592-2009, DN1 00PN1 О raised face flange(max measuring range 1 МРа) * | H06 HG/T 20592-2009, DN100PN10 raised face flange (Measuring range: 10kPa-1MPa)* | H06 НG/Т 20592-2009, DN1 00PN1 О raised face flange(max measuring range 1 МРа) *
[8 empty] | K01 Tri-Clamp 1-1/2"(Measuring range: 30kPa-1MPa) * 1 | [9 empty] | K01 Tri-Clamp 1-1/2"(Max pressure range: 2MPa) * |  |  |  |  | K01 Tri-Clamp 1-1/2"(Measuring range: 30kPa-1MPa) * | K01 Tri-Clamp 1-1/2"(Max pressure range: 2MPa) *
K02 Tri-Clamp 2"(Measuring range: 30kPa-1MPa)* 1
| Insert tube diameter | [6 empty] | D00 None | [9 empty] | D00 None |  |  |  | D00 None | D00 None | D00 None
[8 empty] | D01 Diameter:ббmm, length:50mm | [9 empty] | D01 Diameter:66mm, length:50mm |  |  |  | D01 Diameter:66mm, length:50mm * | D01 Diameter:ббmm, length:50mm * | D01 Diameter:66mm, length:50mm
D02 Diameter:ббmm, length: 100mm
D03 Diameter:66mm, length: 150mm

## DB T (hidden)
0
АРТИКУЛ |  | LG200-FRF | LG200-WRT | LG200-DRD(H) | 1
Ordering Nr
Особенности
Sensor | Pressure range code | R1 PT100 RTD * | R1 PT100 RTD * | R1 PT100 RTD *
Electrical connection | Electrical connection | F1 Stainless steel terminal, aviation plug M12*1 (4 pin) (H2), IP67, vertical mounting * | T1 Aluminum-alloy terminal,2 cable entry, M20*1.5(F), red body, white cover * | H1 Aviation plug, M12*1, 4-pins, IP67 *
F2 Stainless steel terminal, aviation plug M12*1 (4 pin) (H2), IP67, horizontal mounting *
| Cable entry protector | R0 None | R1 Waterproof connector M20*1.5 one side, blind plug another side, PVC material, 6-8mm diameter cable only, IP67 * | R0 None
R2 Flame proof, 1/2 NPT(F) one side,blind plug another side, stainless steel material, 6-8mm diameter cable only, IP67
R3 Flame proof, M20X1.5(F) one side, blind plug another side, stainless steel material, 6-8mm diameter cable only, IP67 *
Output | Output signal | F 4-20mA, power supply: 10-30VDC * | F 4-20mA, power supply: 10-30VDC * | F 4-20mA, power supply: 10-30VDC *
1 1-5VDC, power supply: 12-30VDC
X Sensor signal output, two wire
Y Sensor signal output, three wire *
Z Sensor signal output, four wire
| Display | C With LCD display * 1 | C With LCD display * 1
|  | A Without display 0 | A Without display 0
Tube |  |  |  | 53 The length of stainless steel tube:53mm
30 The length of stainless steel tube:30mm (only available for sensor signal output)
Execution Tube | Extension tube length | Q1 None(suitable temperature: -40℃-85℃) | Q1 None(suitable temperature: -40℃-85℃) | Q1 None(suitable temperature: -40℃-85℃)
|  | Q2 Material: SUS316, length: 50mm, outer diameter:Φ12 * | Q2 Material: SUS316, length: 50mm, outer diameter:Φ12 * | Q2 Material: SUS316, length: 50mm, outer diameter:Φ12 *
|  | Q3 Material: SUS316, length: 100mm, outer diameterΦ12 | Q3 Material: SUS316, length: 100mm, outer diameterΦ12 | Q3 Material: SUS316, length: 100mm, outer diameterΦ12
|  | Q4 Material: SUS316, length: 150mm, outer diameterΦ12 | Q4 Material: SUS316, length: 150mm, outer diameterΦ12 | Q4 Material: SUS316, length: 150mm, outer diameterΦ12
|  | Q5 Material: SUS316, length: 200mm, outer diameterΦ12 | Q5 Material: SUS316, length: 200mm, outer diameterΦ12 | Q5 Material: SUS316, length: 200mm, outer diameterΦ12
Process Connection | Mounting type | G Fixed process connection mounting * 0 | G Fixed process connection mounting * 0 | G Fixed process connection mounting * 0
|  | H Movable process connection mounting 1 | H Movable process connection mounting 1 | H Movable process connection mounting 1
| Material | 4 SUS304 * | 4 SUS304 * | 4 SUS304 *
|  | 6 SUS316 | 6 SUS316 | 6 SUS316
| Specification1 | M01 M20*1.5(M),GB/T192-2003 * 0 | M01 M20*1.5(M),GB/T192-2003 * | M01 M20*1.5(M),GB/T192-2003 * 0
|  | G01 G1/2(M), EN837 * 0 | G01 G1/2(M), EN837 * | G01 G1/2(M), EN837 * 0
|  | G02 G1/4(M), EN837 * 0 | G02 G1/4(M), EN837 * | G02 G1/4(M), EN837 * 0
|  | R01 1/2-14NPT(M), ANSI/ASME B1.20.1 * 0 | R01 1/2-14NPT(M), ANSI/ASME B1.20.1 * | R01 1/2-14NPT(M), ANSI/ASME B1.20.1 * 0
|  | K01 Tri-Clamp 1-1/2" * 1 | H01 Flange HG/T20592-2009 DN50PN10 1 | H01 Flange HG/T20592-2009 DN50PN10 1
|  | K02 Tri-Clamp 2" * 1 | H02 Flange HG/T20592-2009 DN25PN10 1 | H02 Flange HG/T20592-2009 DN25PN10 1
|  |  | K01 Tri-Clamp 1-1/2" * 1 | K01 Tri-Clamp 1-1/2" * 1
|  |  | K02 Tri-Clamp 2" * 1 | K02 Tri-Clamp 2" * 1
| Outer diameter | D1 Diameter: 6mm, probe material is same as process connection material * | D1 Diameter: 6mm, probe material is same as process connection material * | D1 Diameter: 6mm, probe material is same as process connection material *
|  | D2 Diameter: 8mm, probe material is same as process connection material* | D2 Diameter: 8mm, probe material is same as process connection material* | D2 Diameter: 8mm, probe material is same as process connection material*
|  | D3 Diameter: 10mm, probe material is same as process connection material* | D3 Diameter: 10mm, probe material is same as process connection material* | D3 Diameter: 10mm, probe material is same as process connection material*
|  | D4 Diameter: 12mm, probe material is same as process connection material | D4 Diameter: 12mm, probe material is same as process connection material | D4 Diameter: 12mm, probe material is same as process connection material
|  | D5 Diameter: 16mm, material: SUS304 samples: 80mm=L0080, 150mm=L0150 | D5 Diameter: 16mm, material: SUS304 samples: 80mm=L0080, 150mm=L0150 | D5 Diameter: 16mm, material: SUS304 samples: 80mm=L0080, 150mm=L0150
| Insertion length | L0015 (lenght 15 mm) | L0015 (lenght 15 mm) | L0015 (lenght 15 mm)
|  | L0020 (lenght 20 mm) | L0020 (lenght 20 mm) | L0020 (lenght 20 mm)
|  | L0025 | L0025 | L0025
|  | L0030 | L0030 | L0030
|  | L0035 | L0035 | L0035
|  | L0040 | L0040 | L0040
|  | L0045 | L0045 | L0045
|  | L0050 (lenght 50 mm) | L0050 (lenght 50 mm) | L0050 (lenght 50 mm)
|  | L0060 | L0060 | L0060
|  | L0070 | L0070 | L0070
|  | L0080 | L0080 | L0080
|  | L0090 | L0090 | L0090
|  | L0100 (lenght 100 mm) | L0100 (lenght 100 mm) | L0100 (lenght 100 mm)
|  | L0150 | L0150 | L0150
|  | L0200 | L0200 | L0200
|  | L0250 | L0250 | L0250
|  | L0300 | L0300 | L0300
|  | L0350 | L0350 | L0350
|  | L0400 | L0400 | L0400
|  | L0450 | L0450 | L0450
|  | L0500 | L0500 | L0500
|  | L0550 | L0550 | L0550
|  | L0600 | L0600 | L0600
|  | L0650 | L0650 | L0650
|  | L0700 | L0700 | L0700
|  | L0750 | L0750 | L0750
|  | L0800 | L0800 | L0800
|  | L0850 | L0850 | L0850
|  | L0900 | L0900 | L0900
|  | L0950 | L0950 | L0950
|  | L1000 (lenght 1000 mm) | L1000 (lenght 1000 mm) | L1000 (lenght 1000 mm)
|  | L1200 | L1200 | L1200
|  | L1400 | L1400 | L1400
|  | L1600 | L1600 | L1600
|  | L1800 | L1800 | L1800
|  | L2000 (lenght 2000 mm) | L2000 (lenght 2000 mm) | L2000 (lenght 2000 mm)
|  | L2200 | L2200 | L2200
|  | L2400 | L2400 | L2400
|  | L2600 | L2600 | L2600
|  | L2800 | L2800 | L2800
|  | L3000 (lenght 3000 mm) | L3000 (lenght 3000 mm) | L3000 (lenght 3000 mm)

## DB уровнемеры (hidden)
0
АРТИКУЛ |  | LMP633-NSN | SMP858-NST (DP) | SMP858-NST(Direct mounted) | SMP858-TST-S (tri-clamp) | SMP858-TST-S (FLANGE) | SMP858-DST (direct) | SMP858-DST (remote diaphragm) | SMP858-DSF | 1
Базовая цена, р. без НДС |  | #REF!
Цена выбранных опций, р. без НДС |  | 0
Итого цена, руб без НДС |  | #REF!
Ordering Nr
Особенности
Sensor | Pressure range code | S403G Nominal value(URL): 40kPa * | S403D Nominal value(URL): 40kPa * | S403D Nominal value(URL): 40kPa * | S403G Nominal value(URL): 40kPa * | S403D Nominal value(URL): 40kPa * | S403D Nominal value(URL): 40kPa * | S403D Nominal value(URL): 40kPa * | S403D Nominal value(URL): 40kPa *
|  | S254G Nominal value(URL): 250kPa * | S254D Nominal value(URL): 250kPa * | S254D Nominal value(URL): 250kPa * | S254G Nominal value(URL): 250kPa * | S254D Nominal value(URL): 250kPa * | S254D Nominal value(URL): 250kPa * | S254D Nominal value(URL): 250kPa * | S254D Nominal value(URL): 250kPa *
|  | S105G Nominal value(URL): 1 МРа * | S105D Nominal value(URL): 1 МРа * | S105D Nominal value(URL): 1 МРа * | S105G Nominal value(URL): 1 МРа * | S105D Nominal value(URL): 1 МРа * | S105D Nominal value(URL): 1 МРа * | S105D Nominal value(URL): 1 МРа * | S105D Nominal value(URL): 1 МРа *
|  | S305G Nominal value(URL): 3MPa * |  |  | S305G Nominal value(URL): 3MPa *
| Diaphragm material | S SUS316 *
H Hastelloy C
| Isolation filling fluid | S Silicon oil filling, process temperature: -45-205°С *
D Fluorocarbon oil, process temperature: -45-160℃
| Sensor seal | S O-ring, FKM * | F Stainless steel welding seal * |  | F Stainless steel welding seal | F Stainless steel welding seal * | F Stainless steel welding seal * |  | F Stainless steel welding seal *
Electrical connection | Electrical connection | N1 PUR cable, outer diameter: (7.5±0.2)mm * | T1 Aluminum-alloy terminal,2 саЫе entry M20*1.5(F), red body, white cover * | T1 Aluminum-alloy terminal,2 саЫе entry M20*1.5(F), red body, white cover * | T1 Aluminum-alloy terminal,2 саЫе entry M20*1.5(F), red body, white cover | T1 Aluminum-alloy terminal,2 саЫе entry M20*1.5(F), red body, white cover * | T1 Aluminum-alloy terminal,2 саЫе entry M20*1.5(F), red body, white cover * | T1 Aluminum-alloy terminal,2 саЫе entry M20*1.5(F), red body, white cover * | F1 Aviation plug M12*1 (4 pin) (H2), IP67, vertical mounting *
|  | N2 PTFE cable, outer diameter: (7.5±0.2)mm |  |  |  | T2 Aluminum-alloy termimal,2 саЫе entry M20*1.6(F), Ыuе body, white cover |  |  | F2 Aviation plug M12*1 (4 pin) (H2), IP67, horizontal mounting *
| Cable entry protector | R0 None | R1 Waterproof connector М20Х1 .5 one side , Ьlind plug another side, PVC material,6-8mm diameter саЫе only,IP67 * | R1 Waterproof connector М20Х1 .5 one side , Ьlind plug another side, PVC material,6-8mm diameter саЫе only,IP67 * | R1 Waterproof connector М20Х1 .5 one side , Ьlind plug another side, PVC material,6-8mm diameter саЫе only,IP67 | R1 Waterproof connector М20Х1 .5 one side , Ьlind plug another side, PVC material,6-8mm diameter саЫе only,IP67 * | R1 Waterproof connector М20Х1 .5 one side , Ьlind plug another side, PVC material,6-8mm diameter саЫе only,IP67 * | R1 Waterproof connector М20Х1 .5 one side , Ьlind plug another side, PVC material,6-8mm diameter саЫе only,IP67 * | R0 none
Output | Output signal | F 4-20mA two wire, power supply: 10-ЗOVDC * 0 | F 4-20mA two wire, power supply: 10.5-55VDC * | F 4-20mA two wire, power supply: 10.5-55VDC * | F 4-20mA two wire, power supply: 10.5-55VDC | F 4-20mA two wire, power supply: 12-З0VDC * | F 4-20mA two wire, power supply: 10.5-55VDC * | F 4-20mA two wire, power supply: 10.5-55VDC * | F 4-20mA two wire, power supply: 10.5-55VDC *
|  | H 4-20mA+HART two wire, power supply: 16.5-55VDC 1 | H 4-20mA+HART two wire, power supply: 16.5-55VDC | H 4-20mA+HART two wire, power supply: 16.5-55VDC | H 4-20mA+HART two wire, power supply: 16.5-55VDC | H 4-20mA+HART two wire, power supply: 16.5-55VDC * | H 4-20mA+HART two wire, power supply: 16.5-55VDC * | H 4-20mA+HART two wire, power supply: 16.5-55VDC * | H 4-20mA+HART two wire, power supply: 16.5-55VDC *
5 0.5-4.5VDC three wire, power supply: 6-15VDC 0
6 0.5-4.5VDC ratiometric output three wire, power 0 supply: 5VDC
R Modbus-RTU/RS485 four wire, power supply:5V/9-З0VDC 0
|  | G Modbus-RTU/RS485 four wire, power supply: 5VDC/9-30VDC 0 |  |  | A Without LCD display | A Without LCD display *
Probe | Process Connection Material | 4 SUS304
6 SUS316
| Specification | H28 Diameter of submersible probe: 28mm *
Cable | Cable lenght | L5 005
L10 010
L15 015
L20 020
L30 030
L40 040
L50 050
L100 100
L150 150
L200 200